## Overview
CHESS-1 motherboard-daughterboard interface - overview
Note that odd pins are on one side of the edge connector and even pins on the other side.
pin no. | Use on motherboard | pin no. | Use on AMS-CHESS-1 daughterboard | pin no. | Use on TJ-CHESS-1 daughterboards
1 | VDD3V3 | 1 | VDD3V3 | 1 | VDD3V3
2 | VDD1V8 | 2 | (no connect) | 2 | VDD1V8
3 | Bias DAC 1 | 3 | VPload | 3 | Bias_GR1
4 | Bias DAC 2 | 4 | Casc | 4 | Bias_GR2
5 | Bias DAC 3 | 5 | iNSF | 5 | vPreAmpCascN
6 | Bias DAC 4 | 6 | iN | 6 | vShaperCascN
7 | Bias DAC 5 | 7 | iNBias | 7 | iBias_SF
8 | Bias DAC 6 | 8 | iPFB | 8 | iBiasPreAmp
9 | Bias DAC 7 | 9 | (no connect) | 9 | iBiasShaper
10 | Ground | 10 | GND | 10 | GND
11 | Ground | 11 | GND | 11 | GND
12 | High voltage / substrate bias | 12 | HV sub | 12 | SUB
13 | Analogue output line (1 of 81) | 13 | Active array pixel output (1 of 72) | 13 | Analogue output (1 of 81)
14 | Ground | 14 | GND | 14 | GND
15 - 94 | Analogue output lines (2 to 81) | 15 - 85 | Active array pixel outputs (2 to 72) | 15 - 94 | Analogue outputs (2 to 81)
|  | 86 - 92 | Outputs of isolated fast amplifiers (7) |  | - identity depends on wire-bonding
|  | 93 - 94 | (no connect)
95 | Ground | 95 | GND | 95 | GND
96 | Common analogue input to amplifiers | 96 | Common input to amplifiers | 96 | Common input to amplifiers
97 | Digital input to pixels | 97 | (no connect) | 97 | preRstInt_in
98 - 99 | Daughterboard flavour pins | 98 - 99 | "01" | 98 - 99 | "10" PonN or "11" PonP
| (fixed "outputs" of daughterboards) | 0
100 | spare for future | 100 | (no connect) | 100 | (no connect)
100 | Total pins allocated | 94 | Total pins used for AMS-CHESS | 99 | Total pins used for TJ-CHESS

## Signal names
CHESS-1 motherboard-daughterboard interface - signal names
pin no. | Use on motherboard | pin no. | Use on AMS-CHESS-1 daughterboard | pin no. | Use on TJ-CHESS-1 daughterboards
1 | VDD3V3 | 1 | VDD3V3 | 1 | VDD3V3
2 | VDD1V8 | 2 | (no connect) | 2 | VDD1V8
3 | Bias_DAC_1 | 3 | VPload | 3 | Bias_GR1
4 | Bias_DAC_2 | 4 | Casc | 4 | Bias_GR2
5 | Bias_DAC_3 | 5 | iNSF | 5 | vPreAmpCascN
6 | Bias_DAC_4 | 6 | iN | 6 | vShaperCascN
7 | Bias_DAC_5 | 7 | iNBias | 7 | iBias_SF
8 | Bias_DAC_6 | 8 | iPFB | 8 | iBiasPreAmp
9 | Bias_DAC_7 | 9 | (no connect) | 9 | iBiasShaper
10 | GND | 10 | GND | 10 | GND
11 | GND | 11 | GND | 11 | GND |  | odd |  |  | even |  |  | condensed | condensed
12 | HV_SUB | 12 | HV_SUB | 12 | SUB |  | array | px | signal | array | px | signal
13 | ANA_OUT_1 | 13 | APA7_OUT9 | 13 | ANA_OUT_1 | APA7_OUT9 | 7 | 9 | APA7_OUT9 |  |  |  | APA7_OUT9
14 | GND | 14 | GND | 14 | GND | [7 empty] | APA7_OUT8
15 | ANA_OUT_2 | 15 | APA7_OUT8 | 15 | ANA_OUT_2 | APA7_OUT8 |  | 8 | APA7_OUT8 |  |  |  | APA7_OUT7
16 | ANA_OUT_3 | 16 | APA4_OUT9 | 16 | ANA_OUT_3 | APA4_OUT9 |  |  |  | 4 | 9 | APA4_OUT9 | APA7_OUT6 | APA4_OUT9
17 | ANA_OUT_4 | 17 | APA7_OUT7 | 17 | ANA_OUT_4 | APA7_OUT7 |  | 7 | APA7_OUT7 |  |  |  | APA7_OUT5 | APA4_OUT8
18 | ANA_OUT_5 | 18 | APA4_OUT8 | 18 | ANA_OUT_5 | APA4_OUT8 |  |  |  |  | 8 | APA4_OUT8 | APA7_OUT4 | APA4_OUT7
19 | ANA_OUT_6 | 19 | APA7_OUT6 | 19 | ANA_OUT_6 | APA7_OUT6 |  | 6 | APA7_OUT6 |  |  |  | APA7_OUT3 | APA4_OUT6
20 | ANA_OUT_7 | 20 | APA4_OUT7 | 20 | ANA_OUT_7 | APA4_OUT7 |  |  |  |  | 7 | APA4_OUT7 | APA7_OUT2 | APA4_OUT5
21 | ANA_OUT_8 | 21 | APA7_OUT5 | 21 | ANA_OUT_8 | APA7_OUT5 |  | 5 | APA7_OUT5 |  |  |  | APA7_OUT1 | APA4_OUT4
22 | ANA_OUT_9 | 22 | APA4_OUT6 | 22 | ANA_OUT_9 | APA4_OUT6 |  |  |  |  | 6 | APA4_OUT6 |  | APA4_OUT3
23 | ANA_OUT_10 | 23 | APA7_OUT4 | 23 | ANA_OUT_10 | APA7_OUT4 |  | 4 | APA7_OUT4 |  |  |  |  | APA4_OUT2
24 | ANA_OUT_11 | 24 | APA4_OUT5 | 24 | ANA_OUT_11 | APA4_OUT5 |  |  |  |  | 5 | APA4_OUT5 |  | APA4_OUT1
25 | ANA_OUT_12 | 25 | APA7_OUT3 | 25 | ANA_OUT_12 | APA7_OUT3 |  | 3 | APA7_OUT3
26 | ANA_OUT_13 | 26 | APA4_OUT4 | 26 | ANA_OUT_13 | APA4_OUT4 |  |  |  |  | 4 | APA4_OUT4
27 | ANA_OUT_14 | 27 | APA7_OUT2 | 27 | ANA_OUT_14 | APA7_OUT2 |  | 2 | APA7_OUT2
28 | ANA_OUT_15 | 28 | APA4_OUT3 | 28 | ANA_OUT_15 | APA4_OUT3 |  |  |  |  | 3 | APA4_OUT3
29 | ANA_OUT_16 | 29 | APA7_OUT1 | 29 | ANA_OUT_16 | APA7_OUT1 |  | 1 | APA7_OUT1
30 | ANA_OUT_17 | 30 | APA4_OUT2 | 30 | ANA_OUT_17 | APA4_OUT2 |  |  |  |  | 2 | APA4_OUT2
31 | ANA_OUT_18 | 31 | APA6_OUT9 | 31 | ANA_OUT_18 | APA6_OUT9 | 6 | 9 | APA6_OUT9 |  |  |  | APA6_OUT9
32 | ANA_OUT_19 | 32 | APA4_OUT1 | 32 | ANA_OUT_19 | APA4_OUT1 |  |  |  |  | 1 | APA4_OUT1 | APA6_OUT8
33 | ANA_OUT_20 | 33 | APA6_OUT8 | 33 | ANA_OUT_20 | APA6_OUT8 |  | 8 | APA6_OUT8 |  |  |  | APA6_OUT7
34 | ANA_OUT_21 | 34 | APA1_OUT1 | 34 | ANA_OUT_21 | APA1_OUT1 |  |  |  | 1 | 1 | APA1_OUT1 | APA6_OUT6 | APA1_OUT1
35 | ANA_OUT_22 | 35 | APA6_OUT7 | 35 | ANA_OUT_22 | APA6_OUT7 |  | 7 | APA6_OUT7 |  |  |  | APA6_OUT5 | APA1_OUT2
36 | ANA_OUT_23 | 36 | APA1_OUT2 | 36 | ANA_OUT_23 | APA1_OUT2 |  |  |  |  | 2 | APA1_OUT2 | APA6_OUT4 | APA1_OUT3
37 | ANA_OUT_24 | 37 | APA6_OUT6 | 37 | ANA_OUT_24 | APA6_OUT6 |  | 6 | APA6_OUT6 |  |  |  | APA6_OUT3 | APA1_OUT4
38 | ANA_OUT_25 | 38 | APA1_OUT3 | 38 | ANA_OUT_25 | APA1_OUT3 |  |  |  |  | 3 | APA1_OUT3 | APA6_OUT2 | APA1_OUT5
39 | ANA_OUT_26 | 39 | APA6_OUT5 | 39 | ANA_OUT_26 | APA6_OUT5 |  | 5 | APA6_OUT5 |  |  |  | APA6_OUT1 | APA1_OUT6
40 | ANA_OUT_27 | 40 | APA1_OUT4 | 40 | ANA_OUT_27 | APA1_OUT4 |  |  |  |  | 4 | APA1_OUT4 |  | APA1_OUT7
41 | ANA_OUT_28 | 41 | APA6_OUT4 | 41 | ANA_OUT_28 | APA6_OUT4 |  | 4 | APA6_OUT4 |  |  |  |  | APA1_OUT8
42 | ANA_OUT_29 | 42 | APA1_OUT5 | 42 | ANA_OUT_29 | APA1_OUT5 |  |  |  |  | 5 | APA1_OUT5 |  | APA1_OUT9
43 | ANA_OUT_30 | 43 | APA6_OUT3 | 43 | ANA_OUT_30 | APA6_OUT3 |  | 3 | APA6_OUT3
44 | ANA_OUT_31 | 44 | APA1_OUT6 | 44 | ANA_OUT_31 | APA1_OUT6 |  |  |  |  | 6 | APA1_OUT6
45 | ANA_OUT_32 | 45 | APA6_OUT2 | 45 | ANA_OUT_32 | APA6_OUT2 |  | 2 | APA6_OUT2
46 | ANA_OUT_33 | 46 | APA1_OUT7 | 46 | ANA_OUT_33 | APA1_OUT7 |  |  |  |  | 7 | APA1_OUT7
47 | ANA_OUT_34 | 47 | APA6_OUT1 | 47 | ANA_OUT_34 | APA6_OUT1 |  | 1 | APA6_OUT1
48 | ANA_OUT_35 | 48 | APA1_OUT8 | 48 | ANA_OUT_35 | APA1_OUT8 |  |  |  |  | 8 | APA1_OUT8
49 | ANA_OUT_36 | 49 | APA2_OUT1 | 49 | ANA_OUT_36 | APA2_OUT1 | 2 | 1 | APA2_OUT1 |  |  |  | APA2_OUT1
50 | ANA_OUT_37 | 50 | APA1_OUT9 | 50 | ANA_OUT_37 | APA1_OUT9 |  |  |  |  | 9 | APA1_OUT9 | APA2_OUT2
51 | ANA_OUT_38 | 51 | APA2_OUT2 | 51 | ANA_OUT_38 | APA2_OUT2 |  | 2 | APA2_OUT2 |  |  |  | APA2_OUT3
52 | ANA_OUT_39 | 52 | APA5_OUT1 | 52 | ANA_OUT_39 | APA5_OUT1 |  |  |  | 5 | 1 | APA5_OUT1 | APA2_OUT4 | APA5_OUT1
53 | ANA_OUT_40 | 53 | APA2_OUT3 | 53 | ANA_OUT_40 | APA2_OUT3 |  | 3 | APA2_OUT3 |  |  |  | APA2_OUT5 | APA5_OUT2
54 | ANA_OUT_41 | 54 | APA5_OUT2 | 54 | ANA_OUT_41 | APA5_OUT2 |  |  |  |  | 2 | APA5_OUT2 | APA2_OUT6 | APA5_OUT3
55 | ANA_OUT_42 | 55 | APA2_OUT4 | 55 | ANA_OUT_42 | APA2_OUT4 |  | 4 | APA2_OUT4 |  |  |  | APA2_OUT7 | APA5_OUT4
56 | ANA_OUT_43 | 56 | APA5_OUT3 | 56 | ANA_OUT_43 | APA5_OUT3 |  |  |  |  | 3 | APA5_OUT3 | APA2_OUT8 | APA5_OUT5
57 | ANA_OUT_44 | 57 | APA2_OUT5 | 57 | ANA_OUT_44 | APA2_OUT5 |  | 5 | APA2_OUT5 |  |  |  | APA2_OUT9 | APA5_OUT6
58 | ANA_OUT_45 | 58 | APA5_OUT4 | 58 | ANA_OUT_45 | APA5_OUT4 |  |  |  |  | 4 | APA5_OUT4 |  | APA5_OUT7
59 | ANA_OUT_46 | 59 | APA2_OUT6 | 59 | ANA_OUT_46 | APA2_OUT6 |  | 6 | APA2_OUT6 |  |  |  |  | APA5_OUT8
60 | ANA_OUT_47 | 60 | APA5_OUT5 | 60 | ANA_OUT_47 | APA5_OUT5 |  |  |  |  | 5 | APA5_OUT5 |  | APA5_OUT9
61 | ANA_OUT_48 | 61 | APA2_OUT7 | 61 | ANA_OUT_48 | APA2_OUT7 |  | 7 | APA2_OUT7
62 | ANA_OUT_49 | 62 | APA5_OUT6 | 62 | ANA_OUT_49 | APA5_OUT6 |  |  |  |  | 6 | APA5_OUT6
63 | ANA_OUT_50 | 63 | APA2_OUT8 | 63 | ANA_OUT_50 | APA2_OUT8 |  | 8 | APA2_OUT8
64 | ANA_OUT_51 | 64 | APA5_OUT7 | 64 | ANA_OUT_51 | APA5_OUT7 |  |  |  |  | 7 | APA5_OUT7
65 | ANA_OUT_52 | 65 | APA2_OUT9 | 65 | ANA_OUT_52 | APA2_OUT9 |  | 9 | APA2_OUT9
66 | ANA_OUT_53 | 66 | APA5_OUT8 | 66 | ANA_OUT_53 | APA5_OUT8 |  |  |  |  | 8 | APA5_OUT8
67 | ANA_OUT_54 | 67 | APA3_OUT9 | 67 | ANA_OUT_54 | APA3_OUT9 | 3 | 9 | APA3_OUT9 |  |  |  | APA3_OUT9
68 | ANA_OUT_55 | 68 | APA5_OUT9 | 68 | ANA_OUT_55 | APA5_OUT9 |  |  |  |  | 9 | APA5_OUT9 | APA3_OUT8
69 | ANA_OUT_56 | 69 | APA3_OUT8 | 69 | ANA_OUT_56 | APA3_OUT8 |  | 8 | APA3_OUT8 |  |  |  | APA3_OUT7
70 | ANA_OUT_57 | 70 | APA8_OUT9 | 70 | ANA_OUT_57 | APA8_OUT9 |  |  |  | 8 | 9 | APA8_OUT9 | APA3_OUT6 | APA8_OUT9
71 | ANA_OUT_58 | 71 | APA3_OUT7 | 71 | ANA_OUT_58 | APA3_OUT7 |  | 7 | APA3_OUT7 |  |  |  | APA3_OUT5 | APA8_OUT8
72 | ANA_OUT_59 | 72 | APA8_OUT8 | 72 | ANA_OUT_59 | APA8_OUT8 |  |  |  |  | 8 | APA8_OUT8 | APA3_OUT4 | APA8_OUT7
73 | ANA_OUT_60 | 73 | APA3_OUT6 | 73 | ANA_OUT_60 | APA3_OUT6 |  | 6 | APA3_OUT6 |  |  |  | APA3_OUT3 | APA8_OUT6
74 | ANA_OUT_61 | 74 | APA8_OUT7 | 74 | ANA_OUT_61 | APA8_OUT7 |  |  |  |  | 7 | APA8_OUT7 | APA3_OUT2 | APA8_OUT5
75 | ANA_OUT_62 | 75 | APA3_OUT5 | 75 | ANA_OUT_62 | APA3_OUT5 |  | 5 | APA3_OUT5 |  |  |  | APA3_OUT1 | APA8_OUT4
76 | ANA_OUT_63 | 76 | APA8_OUT6 | 76 | ANA_OUT_63 | APA8_OUT6 |  |  |  |  | 6 | APA8_OUT6 |  | APA8_OUT3
77 | ANA_OUT_64 | 77 | APA3_OUT4 | 77 | ANA_OUT_64 | APA3_OUT4 |  | 4 | APA3_OUT4 |  |  |  |  | APA8_OUT2
78 | ANA_OUT_65 | 78 | APA8_OUT5 | 78 | ANA_OUT_65 | APA8_OUT5 |  |  |  |  | 5 | APA8_OUT5 |  | APA8_OUT1
79 | ANA_OUT_66 | 79 | APA3_OUT3 | 79 | ANA_OUT_66 | APA3_OUT3 |  | 3 | APA3_OUT3
80 | ANA_OUT_67 | 80 | APA8_OUT4 | 80 | ANA_OUT_67 | APA8_OUT4 |  |  |  |  | 4 | APA8_OUT4
81 | ANA_OUT_68 | 81 | APA3_OUT2 | 81 | ANA_OUT_68 | APA3_OUT2 |  | 2 | APA3_OUT2
82 | ANA_OUT_69 | 82 | APA8_OUT3 | 82 | ANA_OUT_69 | APA8_OUT3 |  |  |  |  | 3 | APA8_OUT3
83 | ANA_OUT_70 | 83 | APA3_OUT1 | 83 | ANA_OUT_70 | APA3_OUT1 |  | 1 | APA3_OUT1
84 | ANA_OUT_71 | 84 | APA8_OUT2 | 84 | ANA_OUT_71 | APA8_OUT2 |  |  |  |  | 2 | APA8_OUT2
85 | ANA_OUT_72 | 85 | AMP_OUT_1 | 85 | ANA_OUT_72 | AMP_OUT_1 |  |  | AMP_OUT_1
86 | ANA_OUT_73 | 86 | APA8_OUT1 | 86 | ANA_OUT_73 | APA8_OUT1 |  |  |  |  | 1 | APA8_OUT1
87 | ANA_OUT_74 | 87 | AMP_OUT_2 | 87 | ANA_OUT_74 | AMP_OUT_2 |  |  | AMP_OUT_2
88 | ANA_OUT_75 | 88 | AMP_OUT_3 | 88 | ANA_OUT_75 | AMP_OUT_3 | [5 empty] | AMP_OUT_3
89 | ANA_OUT_76 | 89 | AMP_OUT_4 | 89 | ANA_OUT_76 | AMP_OUT_4 |  |  | AMP_OUT_4
90 | ANA_OUT_77 | 90 | AMP_OUT_5 | 90 | ANA_OUT_77 | AMP_OUT_5 | [5 empty] | AMP_OUT_5
91 | ANA_OUT_78 | 91 | AMP_OUT_6 | 91 | ANA_OUT_78 | AMP_OUT_6 |  |  | AMP_OUT_6
92 | ANA_OUT_79 | 92 | AMP_OUT_7 | 92 | ANA_OUT_79 | AMP_OUT_7 | [5 empty] | AMP_OUT_7
93 | ANA_OUT_80 | 93 | (no connect) | 93 | ANA_OUT_80 | === END ===
94 | ANA_OUT_81 | 94 | (no connect) | 94 | ANA_OUT_81
95 | Ground | 95 | GND | 95 | GND
96 | AMP_IN | 96 | AMP_IN | 96 | AMP_IN
97 | DIG_IN | 97 | (no connect) | 97 | preRstInt_in
98 | DB_ID_1 | 98 | DB_ID_1 | 98 | DB_ID_1
99 | DB_ID_2 | 99 | DB_ID_2 | 99 | DB_ID_2
100 | SPARE | 100 | (no connect) | 100 | (no connect)
100 | Total pins allocated | 100 | Total pins used for AMS-CHESS | 100 | Total pins used for TJ-CHESS

## Generator
CHESS-1 motherboard-daughterboard interface - signal names
pin no. | Use on motherboard | pin no. | Use on AMS-CHESS-1 daughterboard | pin no. | Use on TJ-CHESS-1 daughterboards
1 | VDD3V3 | 1 | VDD3V3 | 1 | VDD3V3
2 | VDD1V8 | 2 | (no connect) | 2 | VDD1V8
3 | Bias_DAC_1 | 3 | VPload | 3 | Bias_GR1
4 | Bias_DAC_2 | 4 | Casc | 4 | Bias_GR2
5 | Bias_DAC_3 | 5 | iNSF | 5 | vPreAmpCascN
6 | Bias_DAC_4 | 6 | iN | 6 | vShaperCascN
7 | Bias_DAC_5 | 7 | iNBias | 7 | iBias_SF
8 | Bias_DAC_6 | 8 | iPFB | 8 | iBiasPreAmp
9 | Bias_DAC_7 | 9 | (no connect) | 9 | iBiasShaper
10 | GND | 10 | GND | 10 | GND
11 | GND | 11 | GND | 11 | GND |  | odd |  |  | even |  |  | condensed | condensed
12 | HV_SUB | 12 | HV_SUB | 12 | SUB |  | array | px | signal | array | px | signal
13 | ANA_OUT_1 | 13 | APA7_OUT9 | 13 | ANA_OUT_1 | APA7_OUT9 | 7 | 9 | APA7_OUT9 |  |  |  | APA7_OUT9
14 | GND | 14 | GND | 14 | GND | [7 empty] | APA7_OUT8
15 | ANA_OUT_2 | 15 | APA7_OUT8 | 15 | ANA_OUT_2 | APA7_OUT8 |  | 8 | APA7_OUT8 |  |  |  | APA7_OUT7
16 | ANA_OUT_3 | 16 | APA4_OUT9 | 16 | ANA_OUT_3 | APA4_OUT9 |  |  |  | 4 | 9 | APA4_OUT9 | APA7_OUT6 | APA4_OUT9
17 | ANA_OUT_4 | 17 | APA7_OUT7 | 17 | ANA_OUT_4 | APA7_OUT7 |  | 7 | APA7_OUT7 |  |  |  | APA7_OUT5 | APA4_OUT8
18 | ANA_OUT_5 | 18 | APA4_OUT8 | 18 | ANA_OUT_5 | APA4_OUT8 |  |  |  |  | 8 | APA4_OUT8 | APA7_OUT4 | APA4_OUT7
19 | ANA_OUT_6 | 19 | APA7_OUT6 | 19 | ANA_OUT_6 | APA7_OUT6 |  | 6 | APA7_OUT6 |  |  |  | APA7_OUT3 | APA4_OUT6
20 | ANA_OUT_7 | 20 | APA4_OUT7 | 20 | ANA_OUT_7 | APA4_OUT7 |  |  |  |  | 7 | APA4_OUT7 | APA7_OUT2 | APA4_OUT5
21 | ANA_OUT_8 | 21 | APA7_OUT5 | 21 | ANA_OUT_8 | APA7_OUT5 |  | 5 | APA7_OUT5 |  |  |  | APA7_OUT1 | APA4_OUT4
22 | ANA_OUT_9 | 22 | APA4_OUT6 | 22 | ANA_OUT_9 | APA4_OUT6 |  |  |  |  | 6 | APA4_OUT6 |  | APA4_OUT3
23 | ANA_OUT_10 | 23 | APA7_OUT4 | 23 | ANA_OUT_10 | APA7_OUT4 |  | 4 | APA7_OUT4 |  |  |  |  | APA4_OUT2
24 | ANA_OUT_11 | 24 | APA4_OUT5 | 24 | ANA_OUT_11 | APA4_OUT5 |  |  |  |  | 5 | APA4_OUT5 |  | APA4_OUT1
25 | ANA_OUT_12 | 25 | APA7_OUT3 | 25 | ANA_OUT_12 | APA7_OUT3 |  | 3 | APA7_OUT3
26 | ANA_OUT_13 | 26 | APA4_OUT4 | 26 | ANA_OUT_13 | APA4_OUT4 |  |  |  |  | 4 | APA4_OUT4
27 | ANA_OUT_14 | 27 | APA7_OUT2 | 27 | ANA_OUT_14 | APA7_OUT2 |  | 2 | APA7_OUT2
28 | ANA_OUT_15 | 28 | APA4_OUT3 | 28 | ANA_OUT_15 | APA4_OUT3 |  |  |  |  | 3 | APA4_OUT3
29 | ANA_OUT_16 | 29 | APA7_OUT1 | 29 | ANA_OUT_16 | APA7_OUT1 |  | 1 | APA7_OUT1
30 | ANA_OUT_17 | 30 | APA4_OUT2 | 30 | ANA_OUT_17 | APA4_OUT2 |  |  |  |  | 2 | APA4_OUT2
31 | ANA_OUT_18 | 31 | APA6_OUT9 | 31 | ANA_OUT_18 | APA6_OUT9 | 6 | 9 | APA6_OUT9 |  |  |  | APA6_OUT9
32 | ANA_OUT_19 | 32 | APA4_OUT1 | 32 | ANA_OUT_19 | APA4_OUT1 |  |  |  |  | 1 | APA4_OUT1 | APA6_OUT8
33 | ANA_OUT_20 | 33 | APA6_OUT8 | 33 | ANA_OUT_20 | APA6_OUT8 |  | 8 | APA6_OUT8 |  |  |  | APA6_OUT7
34 | ANA_OUT_21 | 34 | APA1_OUT1 | 34 | ANA_OUT_21 | APA1_OUT1 |  |  |  | 1 | 1 | APA1_OUT1 | APA6_OUT6 | APA1_OUT1
35 | ANA_OUT_22 | 35 | APA6_OUT7 | 35 | ANA_OUT_22 | APA6_OUT7 |  | 7 | APA6_OUT7 |  |  |  | APA6_OUT5 | APA1_OUT2
36 | ANA_OUT_23 | 36 | APA1_OUT2 | 36 | ANA_OUT_23 | APA1_OUT2 |  |  |  |  | 2 | APA1_OUT2 | APA6_OUT4 | APA1_OUT3
37 | ANA_OUT_24 | 37 | APA6_OUT6 | 37 | ANA_OUT_24 | APA6_OUT6 |  | 6 | APA6_OUT6 |  |  |  | APA6_OUT3 | APA1_OUT4
38 | ANA_OUT_25 | 38 | APA1_OUT3 | 38 | ANA_OUT_25 | APA1_OUT3 |  |  |  |  | 3 | APA1_OUT3 | APA6_OUT2 | APA1_OUT5
39 | ANA_OUT_26 | 39 | APA6_OUT5 | 39 | ANA_OUT_26 | APA6_OUT5 |  | 5 | APA6_OUT5 |  |  |  | APA6_OUT1 | APA1_OUT6
40 | ANA_OUT_27 | 40 | APA1_OUT4 | 40 | ANA_OUT_27 | APA1_OUT4 |  |  |  |  | 4 | APA1_OUT4 |  | APA1_OUT7
41 | ANA_OUT_28 | 41 | APA6_OUT4 | 41 | ANA_OUT_28 | APA6_OUT4 |  | 4 | APA6_OUT4 |  |  |  |  | APA1_OUT8
42 | ANA_OUT_29 | 42 | APA1_OUT5 | 42 | ANA_OUT_29 | APA1_OUT5 |  |  |  |  | 5 | APA1_OUT5 |  | APA1_OUT9
43 | ANA_OUT_30 | 43 | APA6_OUT3 | 43 | ANA_OUT_30 | APA6_OUT3 |  | 3 | APA6_OUT3
44 | ANA_OUT_31 | 44 | APA1_OUT6 | 44 | ANA_OUT_31 | APA1_OUT6 |  |  |  |  | 6 | APA1_OUT6
45 | ANA_OUT_32 | 45 | APA6_OUT2 | 45 | ANA_OUT_32 | APA6_OUT2 |  | 2 | APA6_OUT2
46 | ANA_OUT_33 | 46 | APA1_OUT7 | 46 | ANA_OUT_33 | APA1_OUT7 |  |  |  |  | 7 | APA1_OUT7
47 | ANA_OUT_34 | 47 | APA6_OUT1 | 47 | ANA_OUT_34 | APA6_OUT1 |  | 1 | APA6_OUT1
48 | ANA_OUT_35 | 48 | APA1_OUT8 | 48 | ANA_OUT_35 | APA1_OUT8 |  |  |  |  | 8 | APA1_OUT8
49 | ANA_OUT_36 | 49 | APA2_OUT1 | 49 | ANA_OUT_36 | APA2_OUT1 | 2 | 1 | APA2_OUT1 |  |  |  | APA2_OUT1
50 | ANA_OUT_37 | 50 | APA1_OUT9 | 50 | ANA_OUT_37 | APA1_OUT9 |  |  |  |  | 9 | APA1_OUT9 | APA2_OUT2
51 | ANA_OUT_38 | 51 | APA2_OUT2 | 51 | ANA_OUT_38 | APA2_OUT2 |  | 2 | APA2_OUT2 |  |  |  | APA2_OUT3
52 | ANA_OUT_39 | 52 | APA5_OUT1 | 52 | ANA_OUT_39 | APA5_OUT1 |  |  |  | 5 | 1 | APA5_OUT1 | APA2_OUT4 | APA5_OUT1
53 | ANA_OUT_40 | 53 | APA2_OUT3 | 53 | ANA_OUT_40 | APA2_OUT3 |  | 3 | APA2_OUT3 |  |  |  | APA2_OUT5 | APA5_OUT2
54 | ANA_OUT_41 | 54 | APA5_OUT2 | 54 | ANA_OUT_41 | APA5_OUT2 |  |  |  |  | 2 | APA5_OUT2 | APA2_OUT6 | APA5_OUT3
55 | ANA_OUT_42 | 55 | APA2_OUT4 | 55 | ANA_OUT_42 | APA2_OUT4 |  | 4 | APA2_OUT4 |  |  |  | APA2_OUT7 | APA5_OUT4
56 | ANA_OUT_43 | 56 | APA5_OUT3 | 56 | ANA_OUT_43 | APA5_OUT3 |  |  |  |  | 3 | APA5_OUT3 | APA2_OUT8 | APA5_OUT5
57 | ANA_OUT_44 | 57 | APA2_OUT5 | 57 | ANA_OUT_44 | APA2_OUT5 |  | 5 | APA2_OUT5 |  |  |  | APA2_OUT9 | APA5_OUT6
58 | ANA_OUT_45 | 58 | APA5_OUT4 | 58 | ANA_OUT_45 | APA5_OUT4 |  |  |  |  | 4 | APA5_OUT4 |  | APA5_OUT7
59 | ANA_OUT_46 | 59 | APA2_OUT6 | 59 | ANA_OUT_46 | APA2_OUT6 |  | 6 | APA2_OUT6 |  |  |  |  | APA5_OUT8
60 | ANA_OUT_47 | 60 | APA5_OUT5 | 60 | ANA_OUT_47 | APA5_OUT5 |  |  |  |  | 5 | APA5_OUT5 |  | APA5_OUT9
61 | ANA_OUT_48 | 61 | APA2_OUT7 | 61 | ANA_OUT_48 | APA2_OUT7 |  | 7 | APA2_OUT7
62 | ANA_OUT_49 | 62 | APA5_OUT6 | 62 | ANA_OUT_49 | APA5_OUT6 |  |  |  |  | 6 | APA5_OUT6
63 | ANA_OUT_50 | 63 | APA2_OUT8 | 63 | ANA_OUT_50 | APA2_OUT8 |  | 8 | APA2_OUT8
64 | ANA_OUT_51 | 64 | APA5_OUT7 | 64 | ANA_OUT_51 | APA5_OUT7 |  |  |  |  | 7 | APA5_OUT7
65 | ANA_OUT_52 | 65 | APA2_OUT9 | 65 | ANA_OUT_52 | APA2_OUT9 |  | 9 | APA2_OUT9
66 | ANA_OUT_53 | 66 | APA5_OUT8 | 66 | ANA_OUT_53 | APA5_OUT8 |  |  |  |  | 8 | APA5_OUT8
67 | ANA_OUT_54 | 67 | APA3_OUT9 | 67 | ANA_OUT_54 | APA3_OUT9 | 3 | 9 | APA3_OUT9 |  |  |  | APA3_OUT9
68 | ANA_OUT_55 | 68 | APA5_OUT9 | 68 | ANA_OUT_55 | APA5_OUT9 |  |  |  |  | 9 | APA5_OUT9 | APA3_OUT8
69 | ANA_OUT_56 | 69 | APA3_OUT8 | 69 | ANA_OUT_56 | APA3_OUT8 |  | 8 | APA3_OUT8 |  |  |  | APA3_OUT7
70 | ANA_OUT_57 | 70 | APA8_OUT9 | 70 | ANA_OUT_57 | APA8_OUT9 |  |  |  | 8 | 9 | APA8_OUT9 | APA3_OUT6 | APA8_OUT9
71 | ANA_OUT_58 | 71 | APA3_OUT7 | 71 | ANA_OUT_58 | APA3_OUT7 |  | 7 | APA3_OUT7 |  |  |  | APA3_OUT5 | APA8_OUT8
72 | ANA_OUT_59 | 72 | APA8_OUT8 | 72 | ANA_OUT_59 | APA8_OUT8 |  |  |  |  | 8 | APA8_OUT8 | APA3_OUT4 | APA8_OUT7
73 | ANA_OUT_60 | 73 | APA3_OUT6 | 73 | ANA_OUT_60 | APA3_OUT6 |  | 6 | APA3_OUT6 |  |  |  | APA3_OUT3 | APA8_OUT6
74 | ANA_OUT_61 | 74 | APA8_OUT7 | 74 | ANA_OUT_61 | APA8_OUT7 |  |  |  |  | 7 | APA8_OUT7 | APA3_OUT2 | APA8_OUT5
75 | ANA_OUT_62 | 75 | APA3_OUT5 | 75 | ANA_OUT_62 | APA3_OUT5 |  | 5 | APA3_OUT5 |  |  |  | APA3_OUT1 | APA8_OUT4
76 | ANA_OUT_63 | 76 | APA8_OUT6 | 76 | ANA_OUT_63 | APA8_OUT6 |  |  |  |  | 6 | APA8_OUT6 |  | APA8_OUT3
77 | ANA_OUT_64 | 77 | APA3_OUT4 | 77 | ANA_OUT_64 | APA3_OUT4 |  | 4 | APA3_OUT4 |  |  |  |  | APA8_OUT2
78 | ANA_OUT_65 | 78 | APA8_OUT5 | 78 | ANA_OUT_65 | APA8_OUT5 |  |  |  |  | 5 | APA8_OUT5 |  | APA8_OUT1
79 | ANA_OUT_66 | 79 | APA3_OUT3 | 79 | ANA_OUT_66 | APA3_OUT3 |  | 3 | APA3_OUT3
80 | ANA_OUT_67 | 80 | APA8_OUT4 | 80 | ANA_OUT_67 | APA8_OUT4 |  |  |  |  | 4 | APA8_OUT4
81 | ANA_OUT_68 | 81 | APA3_OUT2 | 81 | ANA_OUT_68 | APA3_OUT2 |  | 2 | APA3_OUT2
82 | ANA_OUT_69 | 82 | APA8_OUT3 | 82 | ANA_OUT_69 | APA8_OUT3 |  |  |  |  | 3 | APA8_OUT3
83 | ANA_OUT_70 | 83 | APA3_OUT1 | 83 | ANA_OUT_70 | APA3_OUT1 |  | 1 | APA3_OUT1
84 | ANA_OUT_71 | 84 | APA8_OUT2 | 84 | ANA_OUT_71 | APA8_OUT2 |  |  |  |  | 2 | APA8_OUT2
85 | ANA_OUT_72 | 85 | AMP_OUT_1 | 85 | ANA_OUT_72 | AMP_OUT_1 |  |  | AMP_OUT_1
86 | ANA_OUT_73 | 86 | APA8_OUT1 | 86 | ANA_OUT_73 | APA8_OUT1 |  |  |  |  | 1 | APA8_OUT1
87 | ANA_OUT_74 | 87 | AMP_OUT_2 | 87 | ANA_OUT_74 | AMP_OUT_2 |  |  | AMP_OUT_2
88 | ANA_OUT_75 | 88 | AMP_OUT_3 | 88 | ANA_OUT_75 | AMP_OUT_3 | [5 empty] | AMP_OUT_3
89 | ANA_OUT_76 | 89 | AMP_OUT_4 | 89 | ANA_OUT_76 | AMP_OUT_4 |  |  | AMP_OUT_4
90 | ANA_OUT_77 | 90 | AMP_OUT_5 | 90 | ANA_OUT_77 | AMP_OUT_5 | [5 empty] | AMP_OUT_5
91 | ANA_OUT_78 | 91 | AMP_OUT_6 | 91 | ANA_OUT_78 | AMP_OUT_6 |  |  | AMP_OUT_6
92 | ANA_OUT_79 | 92 | AMP_OUT_7 | 92 | ANA_OUT_79 | AMP_OUT_7 | [5 empty] | AMP_OUT_7
93 | ANA_OUT_80 | 93 | (no connect) | 93 | ANA_OUT_80 | === END ===
94 | ANA_OUT_81 | 94 | (no connect) | 94 | ANA_OUT_81
95 | Ground | 95 | GND | 95 | GND
96 | AMP_IN | 96 | AMP_IN | 96 | AMP_IN
97 | DIG_IN | 97 | (no connect) | 97 | preRstInt_in
98 | DB_ID_1 | 98 | DB_ID_1 | 98 | DB_ID_1
99 | DB_ID_2 | 99 | DB_ID_2 | 99 | DB_ID_2
100 | SPARE | 100 | (no connect) | 100 | (no connect)
100 | Total pins allocated | 100 | Total pins used for AMS-CHESS | 100 | Total pins used for TJ-CHESS