## Sheet1
Work Package: | 17
Document | Remarks (optional) | Approved | Conditions for approval/reasons for dismissal
| General Comment |  | It is hard to relate to other sources of information, since no relation to the longitudinal position is included. As a result, the position of componentes and racks cannot easily be checked.
Raum 27
XTL_R27_DG3 |  | no because of | not complete, most of warm parts missing, also Endbox missing. Mistake, this was not the final room of the warm machine. So why, has it been included to this review?
XTL_R27 |  | yes | WP-17 is only inside racks and in the machine envioment. Cable paths from devices to racks are not included here, therefore WP-17 has no comments.
Raum 28
XTL_R28_DG3 |  | yes
XTL_R28 |  |  | WP-17 is only inside racks and in the machine envioment. Cable paths from devices to racks are not included here, therefore WP-17 has no comments.
Raum 29
XTL_R29_DG3 |  | yes
XTL_R29 |  | yes | WP-17 is only inside racks and in the machine envioment. Cable paths from devices to racks are not included here, therefore WP-17 has no comments. | Raum 31
Raum 30
XTL_R30_DG3 |  | yes
XTL_R30 |  | yes | WP-17 is only inside racks and in the machine envioment. Cable paths from devices to racks are not included here, therefore WP-17 has no comments.
Raum 31
XTL_R31_DG3 |  | no because of | -Supports für TORA und DCM fehlen, hier wurden wieder die falschen Modelle angezogen. MDI hat Kombimodelle für die Steuerskizze beigestellt. Die Aufnahmen für den Support in der Rahmenkonstruktion sind vorhanden. -Zweiter Bellow für BPMFI (BPMI.1675.CL) an der Nachbar Komponente vorhanden, sollte daher so gehen. -Komponente bei ca 1685 fehlt.
XTL_R31 |  | yes | WP-17 is only inside racks and in the machine envioment. Cable paths from devices to racks are not included here, therefore WP-17 has no comments.
Raum 32
XTL_R32_DG3 |  | no because of | - Unterverteilung bei 1700 m fehlt. -BPMI.1729.CL and BPMI.1693.CL: Both need bellows on both sides to be free adjustable. WP-17 and WP-16 request addtional bellow
XTL_R32 |  | yes under the condition | WP-17 is only inside racks and in the machine envioment. Cable paths from devices to racks are not included here, therefore WP-17 has no comments.
Raum 33
XTL_R33
XTL_R33_DG3 |  | yes under the condition | -TORA.1765.CL: Support fehlt -> falschen Container angezogen? -Who is providing the "Vollpfosten" in the hanging solution?
XTL_R33 |  | yes under the condition | WP-17 is only inside racks and in the machine envioment. Cable paths from devices to racks are not included here, therefore WP-17 has no comments. |  | Korrekte Bälge an BPMF/I
Raum 34
XTL_R34_DG3 |  |  | -OTRB.1833.CL: Kollision wirth very big water dummy? -BPMI.1837.CL: Missing bellow on one side, BPM needs to be freely adjustable
XTL_R34 |  | yes under the condition | WP-17 is only inside racks and in the machine envioment. Cable paths from devices to racks are not included here, therefore WP-17 has no comments.
Raum 35
XTL_R35_DG3 |  | no because of | -BPMI.1860.TL: Missing bellow on one side, BPM needs to be freely adjustable - BPMI.1863.TL: Missing bellows on both sides, further to be discussed rack below BPM will prohibit support with remote adjustments, Can Rack be shifeted by 1.5 m downstream? - TORA.1865.TL and DCM1865.TL: support missing, wrong container taken? Support structure foresees supports for TORA and DCM - BPMI.1878.TL: fine, this one has two bellows, but rack below needs to be discussed. - vacuum system of IBFB (?) Kickers missing
XTL_R35 |  | yes under the condition | WP-17 is only inside racks and in the machine envioment. Cable paths from devices to racks are not included here, therefore WP-17 has no comments.
Raum 36
XTL_R36_DG3 |  | no because of | -BPMI.1910.TL: has a rack below, preventing presice remote adjustment in the future. To be discussed with WP-16 -IBFB Kickers missing -BPMI.1925.TL. Has a rack below (To be discussed with WP-16)
XTL_R36_Interferences |  |  | No idea what to do
XTL_R36 |  | yes under the condition | WP-17 is only inside racks and in the machine envioment. Cable paths from devices to racks are not included here, therefore WP-17 has no comments.

## Sheet2 (hidden)
yes
yes under the condition
no because of