## 1-Pneumatic Valves
Table 1. Pneumatic valves of ALPSII
The Subcooler NR
Valve name | Function/Position | Producer | Typ | S/N | DN | PN | Tmin, K | Kvs | Kegel | NO/NC | Hub, mm | Antrieb Hersteller | Antrieb Typ | Antrieb S/N | Feder rate bar | Stelldruck, bar | Luft max, bar | mAmp | Ps,bar | Bemerk.
NRVF12 | 4,5K JT | Kämmer | 415337-I/P | 39063.1 | 10 | 25 | 4.5 | 2,5gl | 1.4571/Vespel | Control, NC | 10 |  |  |  | ? | ? | ? | ? | ? | Kein Typenschild!!
NRVF11 | 4,5K forward flow | Kämmer | 41538-I/P | 390635 | 20 | 25 | 4.5 | 6,3gl | 1.4541/Vespel | Control, NC | 20 |  |  |  | 1,3-3,8 | 4.2 | ? | 4-20 | ? | from Kay list
NRVD13 | 4,5K forward flow, branch-off for purge | ? | ? | ? | ? | ? | 4.5 | ? | ? | Shutoff, NC | ? | von Rohr | MA3.31 C6 5S P08S52 | 8802-1160 | ? | 4.2 | 6 | ? | ? | from Kay list
NRVD22 | 4,5K return vapour from the subcooler vessel | ? | ? | ? | ? | ? | 4.5 | ? | ? | Shutoff, NO | 32 | von Rohr | DMA1.31 A6 8G PS9S52 | 8803-882 | ? | 3.5 | 6 | ? | ? | from Kay list
NRVD21 | 4,5K return vapour from the subcooler vessel | ? | ? | ? | ? | ? | 4.5 | ? | ? | Shutoff, NO | 32 | von Rohr | DMA1.31 A6 8G PS9S52 | 8803-092 | ? | 3.5 | 6 | ? | ? | from Kay list
NRVD23 | 4,5K return flow to the HERA TL | ? | ? | ? | ? | ? | 4.5 | ? | ? | Shutoff, NC | ? | von Rohr | MA2.21 A6 6S P08S52 | 8802-1181 | ? | 4.3 | 6 | ? | ? | from Kay list
NRVD25 | 4,5K return flow from magnets to purge | ? | ? | ? | ? | ? | 4.5 | ? | ? | Shutoff, NC | ? | von Rohr | MA2.21 A6 6S P08S52 | 8802-1180 | ? | 4.3 | 6 | ? | ? | from Kay list
NRVF24 | 4,5K return flow to purge | Kämmer | 41539-I/P | 3906321 | 40 | 25 | 4.5 | 40gl | 1.4541/Vespel | Control, NC | 20 |  |  |  | 1,5-3,0 | 3.5 | ? | 4-20 | ? | from Kay list
NRVD41 | 40K forward to magnets | WEKA | ? | 3-8878 | 32 | ? | 40 | 21.8 | ? | Shutoff, NO | ? | von Rohr | MA2.21 A6 6S P08S52 | 8802-1184 | ? | 4.3 | 6 | ? | ? | from Kay list NO-->PO?
NRVD73 | 4,5K forward/return, to purge pump | ? | ? | ? | ? | ? | 300 | ? | ? | Shutoff, NC | ? | von Rohr | MA3.31 C6 7S P08S52 | 8806-1397 | ? | 5.8 | 6 | ? | ? | from Kay list
NRVD75 | 40K forward to purge pump | ? | ? | ? | ? | ? | 300 | ? | ? | Shutoff, NC | ? | von Rohr | MA3.31 C6 5S P08S52 | 8806-1431 | ? | 4.2 | 6 | ? | ? | from Kay list
Endbox EC-NR
Valve name | Function/Position | Producer | Typ | S/N | DN | PN | Tmin, K | Kvs | Kegel | NO/NC | Hub, mm | Antrieb Hersteller | Antrieb Typ | Antrieb S/N | Feder rate bar | Stelldruck, bar | Luft max, bar | mAmp | Ps,bar | Bemerk.
Purge/safety equipment Subcooler NR and Endbox EC-NR
Valve name | Function/Position | Producer | Typ | S/N | DN | PN | Tmin, K | Kvs | Kegel | NO/NC | Hub, mm | Antrieb Hersteller | Antrieb Typ | Antrieb S/N | Feder rate bar | Stelldruck, bar | Luft max, bar | mAmp | Ps,bar | Bemerk.
NRVD71 | Before purge pump | ? | ? | ? | ? | ? | 300 | ? | ? | Shutoff, NC | ? | von Rohr | MA3.31 C6 7S P08S52 | 8806-1395 | ? | 5.8 | 6 | ? | ? | from Kay list
NRVD81 | Purge quench manifold | ? | ? | ? | ? | ? | 300 | ? | ? | Shutoff, NC | ? | von Rohr | MA3.16 A6 7G P08S52 | 8803-876 | ? | 3.7 | 6 | ? | ? | from Kay list
Endbox EJ-NL
Valve name | Function/Position | Producer | Typ | S/N | DN | PN | Tmin, K | Kvs | Kegel | NO/NC | Hub, mm | Antrieb Hersteller | Antrieb Typ | Antrieb S/N | Feder rate bar | Stelldruck, bar | Luft max, bar | mAmp | Ps,bar | Bemerk.
NLVP14 | JT valve from 4,5K forward to 4.5K return | Kämmer | 41438-I/P | 390639 | 20 | 25 | 4.5 | 10gl | 1.4541/Vespel | Control, NC | 20 |  |  |  | 1,3-3,8 | 4.2 | ? | 4-20 | ? | from Kay list
NLVD15 | 4,5K forward flow, branch-off for purge | WEKA | ? | 3-8887 | 40 | ? | 4.5 | 45 | ? | Shutoff, NC | ? | von Rohr | MA3.31 C6 5S P08S52 | 8803-821 | ? | 4.2 | 6 | ? | ? | from Kay list
NLVD26 | 4,5K return flow to magnets for cooldown | WEKA | ? | 3-8886 | 32 | ? | 4.5 | 21.8 | ? | Shutoff, NC | ? | von Rohr | MA2.21 A6 6S P08S52 | 8803-860 | ? | 4.3 | 6 | ? | ? | from Kay list
NLVD41 | 80K return from magnets | WEKA | ? | 3-8886 | 32 | ? | 40 | 21.8 | ? | Shutoff, NO | ? | von Rohr | MA2.21 A6 6S P08S52 | 8803-846 | ? | 4.3 | 6 | ? | ? | from Kay list NO-->PO?
Purge/safety equipment HERA TL
Valve name | Function/Position | Producer | Typ | S/N | DN | PN | Tmin, K | Kvs | Kegel | NO/NC | Hub, mm | Antrieb Hersteller | Antrieb Typ | Antrieb S/N | Feder rate bar | Stelldruck, bar | Luft max, bar | mAmp | Ps,bar | Bemerk.
NLVD11T | 4,5K forward bypass to quench manifold |  |  |  | ? |  | 4.5 | ? |  | Shutoff, NC? | [9 empty] | absent in Kay list
NLVD21T | 4,5K return bypass to quench manifold |  |  |  | ? |  | 4.5 | ? |  | Shutoff, NC? | [9 empty] | absent in Kay list
Distribution box Building 54
Valve name | Function/Position | Producer | Typ | S/N | DN | PN | Tmin, K | Kvs | Kegel | NO/NC | Hub, mm | Antrieb Hersteller | Antrieb Typ | Antrieb S/N | Feder rate bar | Stelldruck, bar | Luft max, bar | mAmp | Ps,bar | Bemerk.
50CV151 | from bypass 42 to bypass 41 | Kämmer | 41546 D | 2962287 | 125 | ? | 4.5 | 250lin | 1.4541 | Control, NC | 40 |  |  |  | 3,6-5,4 | 6 | 6 | 4 -20 |  | from Schöner list
51CV510 | from bypass 41 to HERA Nord | Kämmer | 41546 D | 2962289 | 125 | ? | 4.5 | 250lin | 1.4541 | Control, NC | 40 |  |  |  | 3,6-5,4 | 6 | 6 | 4 -20 |  | from Schöner list
51CV512 | from bypass 41 to the heater | Kämmer | 41546 D | 2962285 | 125 | ? | 4.5 | 250lin | 1.4541 | Control, NC | 40 |  |  |  | 3,6-5,4 | 6 | 6 | 4 -20 |  | from Schöner list
51CV415 | from 4.5K return to bypass 41 | Kämmer | 41546 D | 2962262 | 100 | ? | 4.5 | 160lin | 1.4541 | Control, NC | 40 |  |  |  | 1,8-3,8 | 4.2 | 4.2 | 4 -20 |  | from Schöner list
50CV141 | from 4.5K return 41 to 4.5K return 42 | Kämmer | 41546 D | 2962280 | 125 | ? | 4.5 | 390lin | 1.4541 | Control, NC | 40 |  |  |  | 3,6-5,4 | 6 | 6 | 4 -20 |  | from Schöner list
51CV410 | from 4.5K return 41 to HERA Nord | Kämmer | 41546 D | 2962282 | 125 | ? | 4.5 | 390lin | 1.4541 | Control, NC | 40 |  |  |  | 3,6-5,4 | 6 | 6 | 4 -20 |  | from Schöner list
50CV131 | from 4.5K forward 42 to 4.5K forward 41 | Kämmer | 41549 | 2962235 | 50 | ? | 4.5 | 63lin | 1.4541 | Control, NC | 40 |  |  |  | 1,8-3,8 | 4.2 | 4.2 | 4 -20 |  | from Schöner list
51CV315 | from 4.5K forward 41 to 4.5K forward 41 | Kämmer | 41549 | 2962238 | 50 | ? | 4.5 | 63lin | 1.4541 | Control, NO | 40 |  |  |  | 0,9-1,9 | 4.2 | 4.2 | 4 -20 |  | from Schöner list
51CV313 | from 4.5K forward 41 to HERA Nord | Kämmer | 41549 | 2962214 | ? | ? | 4.5 | 40gl | 1.4541 | Control, NC | 20 |  |  |  | 2-3,8 | 4.2 | 4.2 | 4 -20 |  | from Schöner list
51CV312 | 4.5K forward from HEX of Dewar 51 to 4.5K forward 41 | Kämmer | 41549 | 2962241 | 50 | ? | 4.5 | 63lin | 1.4541 | Control, NO | 40 |  |  |  | 0,9-1,9 | 4.2 | 4.2 | 4 -20 |  | from Schöner list
51CV314 | 4.5K forward from HEX of Dewar 51 to 4.5K forward 42 | Kämmer | 41549 | 2962240 | 50 | ? | 4.5 | 63lin | 1.4541 | Control, NC | 40 |  |  |  | 1,8-3,8 | 4.2 | 4.2 | 4 -20 |  | from Schöner list
50CV111 | from 40K forward 42 to 40K forward 41 | Kämmer | 41549 | 2962246 | 65 | ? | 40 | 63lin | 1.4541 | Control, NC | 40 |  |  |  | 1,8-3,8 | 4.2 | 4.2 | 4 -20 |  | from Schöner list
50CV121 | from 80K return 42 to 80K return 41 | Kämmer | 41549 | 2962223 | 50 | ? | 40 | 40lin | 1.4541 | Control, NC | 20 |  |  |  | 2-3,8 | 4.2 | 4.2 | 4 -20 |  | from Schöner list
51CV416 | from 80K return 41 to the heater | Kämmer | 41548 | 2962228 | ? | ? | 40 | 10gl | 1.4541 | Control, NC | 20 |  |  |  | 1,8-3,8 | 4.2 | 4.2 | 4 -20 |  | from Schöner list
Hallenversorgungsbox HV-NL Hallenversorgungsbox HV-NL
Valve name | Function/Position | Producer | Typ | S/N | DN | PN | Tmin, K | Kvs | Kegel | NO/NC | Hub, mm | Antrieb Hersteller | Antrieb Typ | Antrieb S/N | Feder rate bar | Stelldruck, bar | Luft max, bar | mAmp | Ps,bar | Bemerk.
NLVF19 | 4.5K forward | Kämmer | 41538-I/P | 3906313 | 20 | 25 | 4.5 | 10gl | 1.4541/Vespel | Control, NC | 20 |  |  |  | 1,8-3,8 | 4.2 | ? | 4-20 | ? | from Kay list
NLVF39 | 40K forward | Kämmer | 41538-I/P | 3906319 | 20 | 25 | 40 | 10gl | 1.4541/Vespel | Control, NC | 20 |  |  |  | 1,8-3,8 | 4.2 | ? | 4-20 | ? | from Kay list
NLVD29 | 4,5K return | ? | ? | ? | ? | ? | 4.5 | ? | ? | Shutoff, NC | ? | von Rohr | MA3.31 C6 5S P08S52 | 8803-818 | ? | 4.2 | 6 | ? | ? | from Kay list
NLVD49 | 80K return | ? | ? | ? | ? | ? | 40 | ? | ? | Shutoff, NC | ? | von Rohr | MA2.21 A6 6S P08S52 | 8803-849 | ? | 4.3 | 6 | ? | ? | from Kay list
Reference magnets Hallenversorgungsbox HV-NL
Valve name | Function/Position | Producer | Typ | S/N | DN | PN | Tmin, K | Kvs | Kegel | NO/NC | Hub, mm | Antrieb Hersteller | Antrieb Typ | Antrieb S/N | Feder rate bar | Stelldruck, bar | Luft max, bar | mAmp | Ps,bar | Bemerk.
WRVP10R | 4.5K forward HERA TL | WEKA |  | 105615 | 40 | 25 | 4.5 | 45? |  | Control, NO | 32 | von Rohr | MA3.31 A6 2S PS2 S14 | 9004-294 | 0,5-1,3 | ? | 6 |  |  | Positioner and plug to be removed
WRVF11R | Branch from 4.5KV HERA TL to reference magnets | WEKA |  | 105618 | 25 | 25 | 4.5 | 14? |  | Control, NC | 16 | von Rohr | MA2.21 A6 7G P08 S14 | 9004-296 | 1,2-2,5 | 3.2 | 6 |  |  | To be converted in NO, positioner to be removed
WRVD16R | Branch from reference magnets to 4.5K HERATL | WEKA |  | 105616 | 25 | 25 | 4.5 | 14.7 |  | Shutoff, NC | ? | von Rohr | MA2.21 A6 7G P0 8 | 9004-302 | 1,2-2,5 | 3.2 | 6 |  |  | To be converted in NO, positioner to be removed
WRVF31R | Branch from 40KV HERA TL to reference magnets | WEKA |  | 105619 | 10 | 25 | 40 | 2.8 |  | Control, NC | 10 | von Rohr | MA3.16 A6 7G P0 8 S14 | 9004-300 | 1,7-2,5 | 3.7 | 6 |  |  | To be converted in NO, positioner to be removed
WRVT21R | From reference magnets to 4.5K R HERATL | WEKA |  | 105616 | 25 | 25 | 4.5 | 14.7 |  | Control, NC | 16 | von Rohr | MA2.21 A6 7G P0 8 S14 | 9004-297 | 1,2-2,5 | 3.2 | 6 |  |  | To be converted in NO, positioner to be removed
WRVD41R | From reference magnets to 80K R HERATL | WEKA |  | 105617 | 10 | 25 | 40 | 2.8 |  | Shutoff, NC | ? | von Rohr | MA3.16 A6 7G P0 8 | 9004-303 | 1,7-2,5 | 3.7 | 6 |  |  | To be converted in NO, positioner to be removed

## 2-Safety valves
Table 2. Safety valves of ALPSII
Purge/safety equipment HERA TL
Safety valve old name | Safety valve new name | Position | Tmin, K | Set pressure, bar-g | d0, mm | PN inlet flange, bar | PN outlet flange, bar | DN inlet flange | DN outlet flange | Remarks
NLVS11T |  | 4.5K forward HERA TL | 4.5 | ? | ? | ? | ? | ? | ? | To be revisioned
NLVS21T |  | 4.5K return HERA TL | 4.5 | ? | ? | ? | ? | ? | ? | To be revisioned
NLVS31T |  | 40K forward HERA TL | 40 | ? | ? | ? | ? | ? | ? | To be revisioned
NLVS41T |  | 80K return HERA TL | 40 | ? | ? | ? | ? | ? | ? | To be revisioned
NLVS610H |  | Common safety manifold | 4,5? | ? | ? | ? | ? | ? | ? | To be revisioned
Endbox EC-NR
Safety valve old name | Safety valve new name | Position | Tmin, K | Set pressure, bar-g | d0, mm | PN inlet flange, bar | PN outlet flange, bar | DN inlet flange | DN outlet flange | Remarks
NRVS83 |  | 4.5K forward/return of Subcooler NR | 4.5 | ? | ? | ? | ? | ? | ? | To be revisioned
NRVS41 |  | 80K return of Subcooler NR | 40 | ? | ? | ? | ? | ? | ? | To be revisioned
NRVS81 |  | Protection of the purge pump | 300 | ? | ? | ? | ? | ? | ? | To be revisioned
Endbox EJ-NL
Safety valve old name | Safety valve new name | Position | Tmin, K | Set pressure, bar-g | d0, mm | PN inlet flange, bar | PN outlet flange, bar | DN inlet flange | DN outlet flange | Remarks
NLVS26 |  | 2 phase pipe of dipoles | 4.5 | 17 | 28.3 | ? | ? | ? | ? | To be procured
Setup for Kaytzky SVs control pressure
Safety valve old name | Safety valve new name | Position | Tmin, K | Set pressure, bar-g | d0, mm | PN inlet flange, bar | PN outlet flange, bar | DN inlet flange | DN outlet flange | Remarks
NLVS512H |  | Control P manifold | 300 | ? | ? | ? | ? | ? | ? | To be revisioned
NLVS69H |  | Quench manifold | 300 | ? | ? | ? | ? | ? | ? | To be revisioned
Subcooler NR
Safety valve old name | Safety valve new name | Position | Tmin, K | Set pressure, bar-g | d0, mm | PN inlet flange, bar | PN outlet flange, bar | DN inlet flange | DN outlet flange | Remarks
NRVS21 |  | 4.5K subcooler vessel | 4.5 | ? | ? | ? | ? | ? | ? | To be procured
Chain of 24 dipoles
Safety valve old name | Safety valve new name | Position | Tmin, K | Set pressure, bar-g | d0, mm | PN inlet flange, bar | PN outlet flange, bar | DN inlet flange | DN outlet flange | Remarks
DIVS01 |  | Dipole D01 | 4.5 | 17 | 28.3 | ? | ? | ? | ? | To be procured
DIVS02 |  | Dipole D02 | 4.5 | 17 | 28.3 | ? | ? | ? | ? | To be procured
DIVS03 |  | Dipole D03 | 4.5 | 17 | 28.3 | ? | ? | ? | ? | To be procured
DIVS04 |  | Dipole D04 | 4.5 | 17 | 28.3 | ? | ? | ? | ? | To be procured
DIVS05 |  | Dipole D05 | 4.5 | 17 | 28.3 | ? | ? | ? | ? | To be procured
DIVS06 |  | Dipole D06 | 4.5 | 17 | 28.3 | ? | ? | ? | ? | To be procured
DIVS07 |  | Dipole D07 | 4.5 | 17 | 28.3 | ? | ? | ? | ? | To be procured
DIVS08 |  | Dipole D08 | 4.5 | 17 | 28.3 | ? | ? | ? | ? | To be procured
DIVS09 |  | Dipole D09 | 4.5 | 17 | 28.3 | ? | ? | ? | ? | To be procured
DIVS10 |  | Dipole D10 | 4.5 | 17 | 28.3 | ? | ? | ? | ? | To be procured
DIVS11 |  | Dipole D11 | 4.5 | 17 | 28.3 | ? | ? | ? | ? | To be procured
DIVS12 |  | Dipole D12 | 4.5 | 17 | 28.3 | ? | ? | ? | ? | To be procured
DIVS13 |  | Dipole D13 | 4.5 | 17 | 28.3 | ? | ? | ? | ? | To be procured
DIVS14 |  | Dipole D14 | 4.5 | 17 | 28.3 | ? | ? | ? | ? | To be procured
DIVS15 |  | Dipole D15 | 4.5 | 17 | 28.3 | ? | ? | ? | ? | To be procured
DIVS16 |  | Dipole D16 | 4.5 | 17 | 28.3 | ? | ? | ? | ? | To be procured
DIVS17 |  | Dipole D17 | 4.5 | 17 | 28.3 | ? | ? | ? | ? | To be procured
DIVS18 |  | Dipole D18 | 4.5 | 17 | 28.3 | ? | ? | ? | ? | To be procured
DIVS19 |  | Dipole D19 | 4.5 | 17 | 28.3 | ? | ? | ? | ? | To be procured
DIVS20 |  | Dipole D20 | 4.5 | 17 | 28.3 | ? | ? | ? | ? | To be procured
DIVS21 |  | Dipole D21 | 4.5 | 17 | 28.3 | ? | ? | ? | ? | To be procured
DIVS22 |  | Dipole D22 | 4.5 | 17 | 28.3 | ? | ? | ? | ? | To be procured
DIVS23 |  | Dipole D23 | 4.5 | 17 | 28.3 | ? | ? | ? | ? | To be procured
DIVS24 |  | Dipole D24 | 4.5 | 17 | 28.3 | ? | ? | ? | ? | To be procured
Hallenversorgungsbox HV-NL
Safety valve old name | Safety valve new name | Position | Tmin, K | Set pressure, bar-g | d0, mm | PN inlet flange, bar | PN outlet flange, bar | DN inlet flange | DN outlet flange | Remarks
NLVS19 |  | 4.5K forward | 4.5 | ? | ? | ? | ? | ? | ? | To be revisioned
NLVS49 |  | 80K return | 40 | ? | ? | ? | ? | ? | ? | To be revisioned
NLVS39 |  | 40K forward | 40 | ? | ? | ? | ? | ? | ? | To be revisioned
NLVS29 |  | 4.5K return | 4.5 | ? | ? | ? | ? | ? | ? | To be revisioned
Reference magnets
Safety valve old name | Safety valve new name | Position | Tmin, K | Set pressure, bar-g | d0, mm | PN inlet flange, bar | PN outlet flange, bar | DN inlet flange | DN outlet flange | Remarks
WRVS58R |  | 4.5K forward in mixing setup | 4.5 | ? | ? | ? | ? | ? | ? | To be procured
WRVS59R |  | 40K forward in mixing setup | 40 | ? | ? | ? | ? | ? | ? | To be procured

## 3-Check valves
Table 3. Check valves of ALPSII
The Subcooler NR
Valve old name | Valve new name | Function | DP, bar | DN | Kvs | Tmin,K | PN, bar | Remarks
NRVR21 |  | Upstream of the Kautzky SV NRVK21 | ? | ? | ? | 4.5 | ?
Endbox EC-NR
Valve old name | Valve new name | Function | DP, bar | DN | Kvs | Tmin,K | PN, bar | Remarks
NRVR61 |  | Between 300K Versorgung and the local quench manifold | ? | ? | ? | 300 | ?
Setup for Kaytzky SVs control pressure
Valve old name | Valve new name | Function | DP, bar | DN | Kvs | Tmin,K | PN, bar | Remarks
NLVR68H |  | Additional connection to quench manifold | ? | ? | ? | 300 | ?
NLVR612H |  | From control P manifold to quench manifold | ? | ? | ? | 300 | ?
XXXXXX |  | Connection from local quench manifold to quench manifold | ? | ? | ? | 300 | ? | The valve has no name
Hallenversorgungsbox HV-NL
Valve old name | Valve new name | Function | DP, bar | DN | Kvs | Tmin,K | PN, bar | Remarks
NLVR29 |  | 4.5K return | ? | ? | ? | 4.5 | ?
NLVR19 |  | 4.5K forward | ? | ? | ? | 4.5 | ?

## 4-Pressure transmitters
Table 4. Pressure transmitters of ALPSII
Connecting transfer line between the HERA TL and the Subcooler NR
P transmitter old name | P transmitter new name | Position | Type old | Range old | Type new | Range new | Remarks
NRSP11 |  | 4.5K forward pipe | 4-20mA | 0-6 bar | Profibus | 0-20 bar (a) | to be ordered!
NRSP24 |  | 4.5K return pipe | 4-20mA | 0-20 bar | Profibus | 0-5 bar (a) | to be ordered!
NRSP41 | NRSP31 | 40K forward pipe | local (ChGe) | ? | Profibus | 0- 20 bar (a) | to be ordered!
The Subcooler NR
P transmitter old name | P transmitter new name | Position | Type old | Range old | Type new | Range new | Remarks
NRSP21 |  | P in the subcooler vessel | 4-20mA | 0-2,5 bar | Profibus | 0-5 bar (a) | to be ordered!
Endbox EC-NR
P transmitter old name | P transmitter new name | Position | Type old | Range old | Type new | Range new | Remarks
NRSP111 |  | 4.5K forward pipe at the inlet of magnets | local (ChGe) | ? |  |  | local, shall not be ordered!
NRSP12 |  | 4.5K forward pipe at the inlet of magnets | 4-20mA | 0-6 bar |  |  | omitted, shall not be ordered!
NRSP13 |  | 4.5K forward pipe at the inlet of magnets | 4-20mA? | 0-20 bar | Profibus | 0-20 bar (a) | to be ordered!
NRSP51 |  | HP supply | 4-20mA | 0-20 bar | Profibus | 0-20 bar (a) | to be ordered!
NRSP23 |  | 4.5K return pipe at the outlet of magnets |  |  | Profibus | 0-5 bar (a) | to be ordered and installed parallel to manometer NRSP211!
NRSP32 |  | 40K forward pipe at the inlet of magnets |  |  | Profibus | 0- 20 bar (a) | to be ordered and installed parallel to manometer NRSP411!
NRSP81 |  | Purge manifold | 4-20mA | 0-20 bar | Profibus | 0-20 bar (a) | to be ordered!
Setup for Kaytzky SVs control pressure
P transmitter old name | P transmitter new name | Position | Type old | Range old | Type new | Range new | Remarks
NLSP511H |  | Control pressure manifold for Kaytzky SVs | 4-20mA? | 0-20 bar(g) | Profibus | 0-20 bar (a) | to be ordered!
NLSP91H | NLSP91 (ChGe) | 300K Versorgung manifold HD | 4-20mA? | 0-20 bar | Profibus | 0-20 bar (a) | to be ordered!
NLSP59H |  | Local control P manifold for Kaytzky SVs | 4-20mA? | 0-20 bar | Profibus | 0-20 bar (a) | to be ordered!
Endbox EJ-NL
P transmitter old name | P transmitter new name | Position | Type old | Range old | Type new | Range new | Remarks
NLSP112 |  | 4.5K forward pipe after the magnets | local (ChGe) | ? |  |  | local, shall not be ordered!
NLSP22 |  | 4.5K return pipe at the inlet of the magnets | 4-20mA? | 0-6 bar | Profibus | 0-5 bar (a) | to be ordered!
NLSP14 |  | 4.5K forward pipe at the outlet of the magnets | 4-20mA | 0-6 bar | Profibus | 0-20 bar (a) | to be ordered!
NLSP42 |  | 80K return pipe at the outlet of magnets |  |  | Profibus | 0- 20 bar (a) | to be ordered and installed parallel to manometer NLSP411!
Distribution box Building 54
P transmitter old name | P transmitter new name | Position | Type old | Range old | Type new | Range new | Remarks
51PI511 |  | By-pass | 4-20mA? | 0-25 bar |  |  | shall not be ordered
51PI411 |  | 4.5K return | 4-20mA? | 0-2,5 bar |  |  | shall not be ordered
51PIC311 | 51PI311 (ChGe) | 4.5K forward | 4-20mA? | 0-25 bar |  |  | shall not be ordered
51PI211 |  | 80K return | 4-20mA? | 0-25 bar |  |  | shall not be ordered
51PI111 |  | 40K forward | 4-20mA? | 0-25 bar |  |  | shall not be ordered
Local quench manifold
P transmitter old name | P transmitter new name | Position | Type old | Range old | Type new | Range new | Remarks
NRSP01 |  | Quench manifold left |  |  | Profibus | 0-20 bar (a) | to be ordered!
NLSP01 |  | Quench manifold right |  |  | Profibus | 0-20 bar (a) | to be ordered!
Absolute pressure transmitters must be used.
The transmitters must be equipped with the PROFIBUS PA (profile 3.02) communication standard and a local display.
All transmitters must withstand, without de-calibration or damage, all pressures from vacuum to the maximal test pressure of 30 bar (a)
Process connections for all transmitters must be G1/2B to EN837-1
The transmitters shall be protected against polarity inversion

## 5-Heaters
Table 5. Heaters of ALPSII
The Subcooler NR
Heater old name | Heater new name | Position | Heater type | Capacity, W | Voltage, V | Redundant? | Remarks
NRHL21 |  | Subcooler vessel | ? | ? | ? | yes?
The system includes also the heater proper NRH1AB and electronics NRZT (this is likely for preventing the heater from being burnt through)

## 6-Level sensors
Table 6. Level sensors of ALPSII
The Subcooler NR
Level sensor old name | Level sensor new name | Position | Sensor type | Active length, m | Twork,K | Redundant? | Remarks
NRSL21AB |  | Subcooler vessel | SC? | ? | 4.5K | yes?

## 7-T platinum sensors
Table 7. Temperature platinum sensors of ALPSII
HERA Transfer line
Thermometer old name | Thermometer new name | Position | Sensor type | T range, K | Installation | Redundant? | Remarks
NLST33T |  | 40K forward before TL to Subcooler NR | Pt1000? | 40-300? | on pipe surface? | yes?
NLST44T |  | 80K return before TL to Subcooler NR | Pt1000? | 40-300? | on pipe surface? | yes?
NLST43T |  | 80K return after TL to Subcooler NR | Pt1000? | 40-300? | on pipe surface? | yes?
NLST32T |  | 40K forward before TL to Hallenversorgungsbox HV-NL | Pt1000? | 40-300? | on pipe surface? | yes?
NLST42T |  | 80K return before TL to Hallenversorgungsbox HV-NL | Pt1000? | 40-300? | on pipe surface? | yes?
NLST31T |  | 40K forward after TL to Hallenversorgungsbox HV-NL | Pt1000? | 40-300? | on pipe surface? | yes?
NLST41T |  | 80K return after TL to Hallenversorgungsbox HV-NL | Pt1000? | 40-300? | on pipe surface? | yes?
Connecting transfer line between the HERA TL and the Subcooler NR
Thermometer old name | Thermometer new name | Position | Sensor type | T range, K | Installation | Redundant? | Remarks
NRST41AB | NRST31 | 40K forward pipe | Pt1000 | 40-300 | on pipe surface | yes | new one to be installed
Connecting transfer line between the Subcooler NR and Endbox EC-NR
Thermometer old name | Thermometer new name | Position | Sensor type | T range, K | Installation | Redundant? | Remarks
NRST32 |  | 40K forward pipe | Pt1000 | 40-300 | on pipe surface | yes | new one to be installed
Endbox EC-NR
Thermometer old name | Thermometer new name | Position | Sensor type | T range, K | Installation | Redundant? | Remarks
NRST67 |  | Temperature after current leads "+" 7000A | Pt1000? | 40-300? | on pipe surface? | yes?
NRST68 |  | Temperature after current leads "-" 7000A | Pt1000? | 40-300? | on pipe surface? | yes?
NRST61 |  | Temperature after current leads "+" 7000A | Pt1000? | 40-300? | on pipe surface? | yes?
NRST62 |  | Temperature after current leads "-" 7000A | Pt1000? | 40-300? | on pipe surface? | yes?
NRST42AB |  | 40K forward at the entry of the magnets | Pt1000? | 40-300? | on pipe surface? | yes? | name (32 instead of 42)!
Endbox EJ-NL
Thermometer old name | Thermometer new name | Position | Sensor type | T range, K | Installation | Redundant? | Remarks
NLST42AB |  | 80K return | Pt1000? | 40-300? | on pipe surface? | yes?
Hallenversorgungsbox HV-NL
Thermometer old name | Thermometer new name | Position | Sensor type | T range, K | Installation | Redundant? | Remarks
NLST49AB |  | 80K return pipe | Pt1000? | 40-300? | on pipe surface? | yes?
Reference magnets
Thermometer old name | Thermometer new name | Position | Sensor type | T range, K | Installation | Redundant? | Remarks
WRST41RAB |  | 80K return pipe | Pt1000? | 40-300? | on pipe surface? | yes?
WRST31RAB |  | 40K forward pipe | Pt1000? | 40-300? | on pipe surface? | yes?
Distribution box Building 54
Thermometer old name | Thermometer new name | Position | Sensor type | T range, K | Installation | Redundant? | Remarks
51TI521 |  | By-pass | Pt1000? | 40-300? | on pipe surface? | yes?
51TI421 |  | 4.5K return | Pt1000? | 40-300? | on pipe surface? | yes?
51TI321 |  | 4.5K forward | Pt1000? | 40-300? | on pipe surface? | yes?
51TI221 |  | 80K return | Pt1000? | 40-300? | on pipe surface? | yes?
51TI121 |  | 40K forward | Pt1000? | 40-300? | on pipe surface? | yes?
The chain of 24 dipoles
Thermometer old name | Thermometer new name | Position | Sensor type | T range, K | Installation | Redundant? | Remarks
DI01ST11 |  | 4.5K forward in dipole D01 | Pt1000 | 40-300 | on pipe surface? | yes? | arbitrary old name
DI02ST11 |  | 4.5K forward in dipole D02 | Pt1000 | 40-300 | on pipe surface? | yes? | arbitrary old name
DI03ST11 |  | 4.5K forward in dipole D03 | Pt1000 | 40-300 | on pipe surface? | yes? | arbitrary old name
DI04ST11 |  | 4.5K forward in dipole D04 | Pt1000 | 40-300 | on pipe surface? | yes? | arbitrary old name
DI05ST11 |  | 4.5K forward in dipole D05 | Pt1000 | 40-300 | on pipe surface? | yes? | arbitrary old name
DI06ST11 |  | 4.5K forward in dipole D06 | Pt1000 | 40-300 | on pipe surface? | yes? | arbitrary old name
DI07ST11 |  | 4.5K forward in dipole D07 | Pt1000 | 40-300 | on pipe surface? | yes? | arbitrary old name
DI08ST11 |  | 4.5K forward in dipole D08 | Pt1000 | 40-300 | on pipe surface? | yes? | arbitrary old name
DI09ST11 |  | 4.5K forward in dipole D09 | Pt1000 | 40-300 | on pipe surface? | yes? | arbitrary old name
DI10ST11 |  | 4.5K forward in dipole D10 | Pt1000 | 40-300 | on pipe surface? | yes? | arbitrary old name
DI11ST11 |  | 4.5K forward in dipole D11 | Pt1000 | 40-300 | on pipe surface? | yes? | arbitrary old name
DI12ST11 |  | 4.5K forward in dipole D12 | Pt1000 | 40-300 | on pipe surface? | yes? | arbitrary old name
DI13ST11 |  | 4.5K forward in dipole D13 | Pt1000 | 40-300 | on pipe surface? | yes? | arbitrary old name
DI14ST11 |  | 4.5K forward in dipole D14 | Pt1000 | 40-300 | on pipe surface? | yes? | arbitrary old name
DI15ST11 |  | 4.5K forward in dipole D15 | Pt1000 | 40-300 | on pipe surface? | yes? | arbitrary old name
DI16ST11 |  | 4.5K forward in dipole D16 | Pt1000 | 40-300 | on pipe surface? | yes? | arbitrary old name
DI17ST11 |  | 4.5K forward in dipole D17 | Pt1000 | 40-300 | on pipe surface? | yes? | arbitrary old name
DI18ST11 |  | 4.5K forward in dipole D18 | Pt1000 | 40-300 | on pipe surface? | yes? | arbitrary old name
DI19ST11 |  | 4.5K forward in dipole D19 | Pt1000 | 40-300 | on pipe surface? | yes? | arbitrary old name
DI20ST11 |  | 4.5K forward in dipole D20 | Pt1000 | 40-300 | on pipe surface? | yes? | arbitrary old name
DI21ST11 |  | 4.5K forward in dipole D21 | Pt1000 | 40-300 | on pipe surface? | yes? | arbitrary old name
DI22ST11 |  | 4.5K forward in dipole D22 | Pt1000 | 40-300 | on pipe surface? | yes? | arbitrary old name
DI23ST11 |  | 4.5K forward in dipole D23 | Pt1000 | 40-300 | on pipe surface? | yes? | arbitrary old name
DI24ST11 |  | 4.5K forward in dipole D24 | Pt1000 | 40-300 | on pipe surface? | yes? | arbitrary old name

## 8-Low temp.thermometers
Table 8. Low temperature thermometers of ALPSII
HERA Transfer line
Thermometer old name | Thermometer new name | Position | Sensor type | T range, K | Installation | Redundant? | Remarks
NLST13T |  | 4.5K forward before TL to Subcooler NR | Carbon? | 4-300? | on pipe surface? | yes?
NLST24T |  | 4.5K return before TL to Subcooler NR | Carbon? | 4-300? | on pipe surface? | yes?
NLST23T |  | 4.5K return after TL to Subcooler NR | Carbon? | 4-300? | on pipe surface? | yes?
NLST12T |  | 4.5K forward before TL to Hallenversorgungsbox HV-NL | Carbon? | 4-300? | on pipe surface? | yes?
NLST22T |  | 4.5K return before TL to Hallenversorgungsbox HV-NL | Carbon? | 4-300? | on pipe surface? | yes?
NLST11T |  | 4.5K forward after TL to Hallenversorgungsbox HV-NL | Carbon? | 4-300? | on pipe surface? | yes?
NLST21T |  | 4.5K return after TL to Hallenversorgungsbox HV-NL | Carbon? | 4-300? | on pipe surface? | yes?
Connecting transfer line between the HERA TL and the Subcooler NR
Thermometer old name | Thermometer new name | Position | Sensor type | T range, K | Installation | Redundant? | Remarks
NRST111 |  | 4.5K forward pipe | TVO | 4-300 | on pipe surface | yes | new one, to be installed
NRST224 |  | 4.5K return pipe | TVO | 4-300 | on pipe surface | yes | new one, to be installed
Connecting transfer line between the Subcooler NR and Endbox EC-NR
Thermometer old name | Thermometer new name | Position | Sensor type | T range, K | Installation | Redundant? | Remarks
NRST120 |  | 4.5K forward pipe | TVO | 4-300 | on pipe surface | yes | new one, to be installed
The Subcooler NR
Thermometer old name | Thermometer new name | Position | Sensor type | T range, K | Installation | Redundant? | Remarks
NRST11AB |  | 4.5K forward at the entry to the Subcooler NR | Carbon? | 4-300? | on pipe surface? | yes?
NRST21AB |  | 4.5K subcooler vessel | Carbon? | 4-300? | on vessel surface? | yes?
NRST22AB |  | 4.5K return from magnets | Carbon? | 4-300? | on pipe surface? | yes?
Endbox EC-NR
Thermometer old name | Thermometer new name | Position | Sensor type | T range, K | Installation | Redundant? | Remarks
NRST12AB |  | 4.5K forward before the current leads | Carbon? | 4-300? | on pipe surface? | yes?
The chain of 24 dipoles
Thermometer old name | Thermometer new name | Position | Sensor type | T range, K | Installation | Redundant? | Remarks
DI01ST12 |  | 4.5K forward in dipole D01 | Carbon? | 4-300 | on pipe surface? | yes? | arbitrary old name
DI02ST12 |  | 4.5K forward in dipole D02 | Carbon? | 4-300 | on pipe surface? | yes? | arbitrary old name
DI03ST12 |  | 4.5K forward in dipole D03 | Carbon? | 4-300 | on pipe surface? | yes? | arbitrary old name
DI04ST12 |  | 4.5K forward in dipole D04 | Carbon? | 4-300 | on pipe surface? | yes? | arbitrary old name
DI05ST12 |  | 4.5K forward in dipole D05 | Carbon? | 4-300 | on pipe surface? | yes? | arbitrary old name
DI06ST12 |  | 4.5K forward in dipole D06 | Carbon? | 4-300 | on pipe surface? | yes? | arbitrary old name
DI07ST12 |  | 4.5K forward in dipole D07 | Carbon? | 4-300 | on pipe surface? | yes? | arbitrary old name
DI08ST12 |  | 4.5K forward in dipole D08 | Carbon? | 4-300 | on pipe surface? | yes? | arbitrary old name
DI09ST12 |  | 4.5K forward in dipole D09 | Carbon? | 4-300 | on pipe surface? | yes? | arbitrary old name
DI10ST12 |  | 4.5K forward in dipole D10 | Carbon? | 4-300 | on pipe surface? | yes? | arbitrary old name
DI11ST12 |  | 4.5K forward in dipole D11 | Carbon? | 4-300 | on pipe surface? | yes? | arbitrary old name
DI12ST12 |  | 4.5K forward in dipole D12 | Carbon? | 4-300 | on pipe surface? | yes? | arbitrary old name
DI13ST12 |  | 4.5K forward in dipole D13 | Carbon? | 4-300 | on pipe surface? | yes? | arbitrary old name
DI14ST12 |  | 4.5K forward in dipole D14 | Carbon? | 4-300 | on pipe surface? | yes? | arbitrary old name
DI15ST12 |  | 4.5K forward in dipole D15 | Carbon? | 4-300 | on pipe surface? | yes? | arbitrary old name
DI16ST12 |  | 4.5K forward in dipole D16 | Carbon? | 4-300 | on pipe surface? | yes? | arbitrary old name
DI17ST12 |  | 4.5K forward in dipole D17 | Carbon? | 4-300 | on pipe surface? | yes? | arbitrary old name
DI18ST12 |  | 4.5K forward in dipole D18 | Carbon? | 4-300 | on pipe surface? | yes? | arbitrary old name
DI19ST12 |  | 4.5K forward in dipole D19 | Carbon? | 4-300 | on pipe surface? | yes? | arbitrary old name
DI20ST12 |  | 4.5K forward in dipole D20 | Carbon? | 4-300 | on pipe surface? | yes? | arbitrary old name
DI21ST12 |  | 4.5K forward in dipole D21 | Carbon? | 4-300 | on pipe surface? | yes? | arbitrary old name
DI22ST12 |  | 4.5K forward in dipole D22 | Carbon? | 4-300 | on pipe surface? | yes? | arbitrary old name
DI23ST12 |  | 4.5K forward in dipole D23 | Carbon? | 4-300 | on pipe surface? | yes? | arbitrary old name
DI24ST12 |  | 4.5K forward in dipole D24 | Carbon? | 4-300 | on pipe surface? | yes? | arbitrary old name
Endbox EJ-NL
Thermometer old name | Thermometer new name | Position | Sensor type | T range, K | Installation | Redundant? | Remarks
NLST14AB |  | 5K forward downstream of current leads | Carbon? | 4-300? | on pipe surface? | yes?
NLST15 |  | 5K forward upstream of current leads | Carbon? | 4-300? | on pipe surface? | yes? | new one, to be installed
Hallenversorgungsbox HV-NL
Thermometer old name | Thermometer new name | Position | Sensor type | T range, K | Installation | Redundant? | Remarks
NLST19AB |  | 4.5K forward | Carbon? | 4-300? | on pipe surface? | yes?
NLST29AB |  | 4.5K return | Carbon? | 4-300? | on pipe surface? | yes?
Reference magnets
Thermometer old name | Thermometer new name | Position | Sensor type | T range, K | Installation | Redundant? | Remarks
WRST11RAB |  | 4.5K forward | Carbon? | 40-300? | on pipe surface? | yes?
WRST21RAB |  | 4.5K return | Carbon? | 40-300? | on pipe surface? | yes?
Distribution box Building 54
Thermometer old name | Thermometer new name | Position | Sensor type | T range, K | Installation | Redundant? | Remarks
51TI323 |  | 4.5K forward | Carbon? | 40-300? | on pipe surface? | yes?
51TI423 |  | 4.5K return | Carbon? | 40-300? | on pipe surface? | yes?

## 9-Cold flow meters
Table 9. Cold flow meters of ALPSII
The Subcooler NR
Flowmeter old name | Flowmeter new name | Position | Type | Range, kg/s | ∆P, mbar |  | Remarks
NRSF11 |  | 4.5K forward flow across HX | Ventury? | 4-300? | 50? | ?
NRSF12 |  | 4.5K forward flow to the subcooler vessel | Ventury? | 4-300? | 50? | ?
NRSF24 |  | 4.5K return flow from magnets | Ventury? | 4-300? | 50? | ?
Hallenversorgungsbox HV-NL
Flowmeter old name | Flowmeter new name | Position | Type | Range, kg/s | ∆P, mbar |  | Remarks
NLSF19 |  | 4.5K forward flow | Ventury? | 4-300? | 50? | ?
NLSF39 |  | 40K forward flow | Ventury? | 4-300? | 50? | ?
Distribution box Building 54
Flowmeter old name | Flowmeter new name | Position | Type | Range, kg/s | ∆P, mbar |  | Remarks
51FI531 |  | By-pass | Ventury? | 4-300? | 50? | ?
51FI331 |  | 4.5K forward | Ventury? | 4-300? | 50? | ?
51FI131 |  | 40K forward | Ventury? | 4-300? | 50? | ?
51FI231 |  | 80K return | Ventury? | 4-300? | 50? | ?

## 10-Warm flow meters
Table 10. Warm flow meters of ALPSII
Endbox EC-NR
Flowmeter old name | Flowmeter new name | Position | Type | Range, kg/s | ∆P, mbar |  | Remarks
NRSF61 |  | "+7000A" current leads | Flow controller | 4-300? | 50? | ? | new one, to be ordered
NRSF62 |  | "-7000A" current leads | Flow controller | 4-300? | 50? | ? | new one, to be ordered
NRSF52 |  | Flow of 300K gas for mixing with 4.5K helium | Flow controller |  |  | ? | new one, to be ordered
NRSF54 |  | Flow of 300K gas for mixing with 40K helium | Flow controller |  |  |  | new one, to be ordered
Reference magnets
Flowmeter old name | Flowmeter new name | Position | Type | Range, kg/s | ∆P, mbar |  | Remarks
WRSF58R |  | 300K supply for 4.5K forward H1 experiment | Flow controller | 4-300? |  | ? | new one, to be ordered
WRSF59R |  | 300K supply for 40K forward H1 experiment | Flow controller | 4-300? |  | ? | new one, to be ordered

## 11-Manual valves
Table 11. Manual valves of ALPSII
The Subcooler NR
Valve old name | Valve new name | Function | Type | DN | Kvs | Tmin,K | PN, bar | Remarks
NRVH53 |  | Filling gas T-meter for subcooler vessel | Control | ? | ? | 300 | ?
KF10 |  | Emptying gas T-meter for subcooler vessel | Control | ? | ? | 300 | ? | The valve has no name
Endbox EC-NR
Valve old name | Valve new name | Function | Type | DN | Kvs | Tmin,K | PN, bar | Remarks
NRVH610 |  | "+7000A" CL, upstream of flow controller | Control | ? | ? | 300 | ? | new one to be ordered
NRVH611 |  | "+7000A" CL, downstream of flow controller | Control | ? | ? | 300 | ? | new one to be ordered
NRVH620 |  | "-7000A" CL, upstream of flow controller | Control | ? | ? | 300 | ? | new one to be ordered
NRVH621 |  | "-7000A" CL, downstream of flow controller | Control | ? | ? | 300 | ? | new one to be ordered
NRVH520 |  | Mixing with 4.5K, upstream of flow controller | Control | ? | ? | 300 | ? | new one to be ordered
NRVH521 |  | Mixing with 4.5K, downstream of flow controller | Control | ? | ? | 300 | ? | new one to be ordered
NRVH540 |  | Mixing with 40K, upstream of flow controller | Control | ? | ? | 300 | ? | new one to be ordered
NRVH541 |  | Mixing with 40K, downstream of flow controller | Control | ? | ? | 300 | ? | new one to be ordered
NLVH515 |  | HP supply | Control | ? | ? | 300 | ?
Purge/safety equipment HERA TL
Valve old name | Valve new name | Function | Type | DN | Kvs | Tmin,K | PN, bar | Remarks
NLVH11T |  | Isolating pressure switch NLZP11T | Control | ? | ? | 300 | ?
NLVH21T |  | Isolating pressure switch NLZP21T | Control | ? | ? | 300 | ?
NLVH21T |  | Evacuation 4.5K return pipe of HERA TL | Control | ? | ? | 300 | ? | The name is 2 times defined!
NLVH11T |  | Evacuation 4.5K forward pipe of HERA TL | Control | ? | ? | 300 | ? | The name is 2 times defined!
NLVH31T |  | Evacuation 40K forward pipe of HERA TL | Control | ? | ? | 300 | ?
NLVH41T |  | Evacuation 80K return pipe of HERA TL | Control | ? | ? | 300 | ?
NLVH71T |  | Isolating purge pump | Control | ? | ? | 300 | ?
Setup for Kaytzky SVs control pressure
Valve old name | Valve new name | Function | Type | DN | Kvs | Tmin,K | PN, bar | Remarks
NLVH516H |  | Evacuation control pressure manifold for Kaytzky SVs | Control | ? | ? | 300 | ?
NLVH612H |  | From control P manifold to quench manifold | Control | ? | ? | 300 | ?
NLVH58H |  | Filling control pressure manifold from 300K Versorgung | Control | ? | ? | 300 | ?
NLVH57H |  | From 300K Versorgung to 300K Versorgung H1 | Control | ? | ? | 300 | ?
NLVH81H |  | From quench manifold to quench manifold H1 | Control | ? | ? | 300 | ?
NLVH68H |  | Additional connection to quench manifold | Control | ? | ? | 300 | ?
XXXXXX |  | Connection from local quench manifold to quench manifold | Control | ? | ? | 300 | ? | The valve has no name
NRVH63H |  | Isolating pressure switch NRZP69H | Control | ? | ? | 300 | ?
Reference magnets
Valve old name | Valve new name | Function | Type | DN | Kvs | Tmin,K | PN, bar | Remarks
WRVH58R |  | Mixing valve for 4.5K forward upstream of flow controller | Control | ? | ? | 300 | ? | new one to be ordered
WRVH580R |  | Mixing valve for 4.5K forward downstream of flow controller | Control | ? | ? | 300 | ? | new one to be ordered
WRVH59R |  | Mixing valve for 40K forward upstream of flow controller | Control | ? | ? | 300 | ? | new one to be ordered
WRVH590R |  | Mixing valve for 40K forward downstream of flow controller | Control | ? | ? | 300 | ? | new one to be ordered
WRVH51R |  | HP supply | Control | ? | ? | 300 | ?
NL-NR separation
Valve old name | Valve new name | Function | Type | DN | Kvs | Tmin,K | PN, bar | Remarks
NRVD59H |  | 300K Versorgung | Shutoff | ? | ? | 300 | ?
NRVD69H |  | Quench manifold | Shutoff | ? | ? | 300 | ?

## 12-Kautzky safety valves
Table 12. Kautzky safety valves of ALPSII
Chain of 20 dipoles
Safety valve old name | Safety valve new name | Position | Tmin, K | d0, mm | PN inlet flange, bar | PN outlet flange, bar | DN inlet flange | DN outlet flange | Remarks
DI01VK11 |  | Dipole D01 | 4.5 | 30 | ? | ? | ? | ? | To be procured
DI02VK11 |  | Dipole D02 | 4.5 | 30 | ? | ? | ? | ? | To be procured
DI03VK11 |  | Dipole D03 | 4.5 | 30 | ? | ? | ? | ? | To be procured
DI04VK11 |  | Dipole D04 | 4.5 | 30 | ? | ? | ? | ? | To be procured
DI05VK11 |  | Dipole D05 | 4.5 | 30 | ? | ? | ? | ? | To be procured
DI06VK11 |  | Dipole D06 | 4.5 | 30 | ? | ? | ? | ? | To be procured
DI07VK11 |  | Dipole D07 | 4.5 | 30 | ? | ? | ? | ? | To be procured
DI08VK11 |  | Dipole D08 | 4.5 | 30 | ? | ? | ? | ? | To be procured
DI09VK11 |  | Dipole D09 | 4.5 | 30 | ? | ? | ? | ? | To be procured
DI10VK11 |  | Dipole D10 | 4.5 | 30 | ? | ? | ? | ? | To be procured
DI11VK11 |  | Dipole D11 | 4.5 | 30 | ? | ? | ? | ? | To be procured
DI12VK11 |  | Dipole D12 | 4.5 | 30 | ? | ? | ? | ? | To be procured
DI13VK11 |  | Dipole D13 | 4.5 | 30 | ? | ? | ? | ? | To be procured
DI14VK11 |  | Dipole D14 | 4.5 | 30 | ? | ? | ? | ? | To be procured
DI15VK11 |  | Dipole D15 | 4.5 | 30 | ? | ? | ? | ? | To be procured
DI16VK11 |  | Dipole D16 | 4.5 | 30 | ? | ? | ? | ? | To be procured
DI17VK11 |  | Dipole D17 | 4.5 | 30 | ? | ? | ? | ? | To be procured
DI18VK11 |  | Dipole D18 | 4.5 | 30 | ? | ? | ? | ? | To be procured
DI19VK11 |  | Dipole D19 | 4.5 | 30 | ? | ? | ? | ? | To be procured
DI20VK11 |  | Dipole D20 | 4.5 | 30 | ? | ? | ? | ? | To be procured
DI21VK11 |  | Dipole D21 | 4.5 | 30 | ? | ? | ? | ? | To be procured
DI22VK11 |  | Dipole D22 | 4.5 | 30 | ? | ? | ? | ? | To be procured
DI22VK11 |  | Dipole D23 | 4.5 | 30 | ? | ? | ? | ? | To be procured
DI22VK11 |  | Dipole D24 | 4.5 | 30 | ? | ? | ? | ? | To be procured

## 13-Burkert switches
Table 13. Burkert switches for Kautzky safety valves of ALPSII
Chain of 4 dipoles
Burkert switch old name | Burkert switch new name | Position | PN | d0, mm |  |  |  |  | Remarks
DI01VK12 |  | Dipole D01 | 20? | ? | ? | ? | ? | ? | To be procured
DI02VK12 |  | Dipole D02 | 20? | ? | ? | ? | ? | ? | To be procured
DI03VK12 |  | Dipole D03 | 20? | ? | ? | ? | ? | ? | To be procured
DI04VK12 |  | Dipole D04 | 20? | ? | ? | ? | ? | ? | To be procured
DI05VK12 |  | Dipole D05 | 20? | ? | ? | ? | ? | ? | To be procured
DI06VK12 |  | Dipole D06 | 20? | ? | ? | ? | ? | ? | To be procured
DI07VK12 |  | Dipole D07 | 20? | ? | ? | ? | ? | ? | To be procured
DI08VK12 |  | Dipole D08 | 20? | ? | ? | ? | ? | ? | To be procured
DI09VK12 |  | Dipole D09 | 20? | ? | ? | ? | ? | ? | To be procured
DI10VK12 |  | Dipole D10 | 20? | ? | ? | ? | ? | ? | To be procured
DI11VK12 |  | Dipole D11 | 20? | ? | ? | ? | ? | ? | To be procured
DI12VK12 |  | Dipole D12 | 20? | ? | ? | ? | ? | ? | To be procured
DI13VK12 |  | Dipole D13 | 20? | ? | ? | ? | ? | ? | To be procured
DI14VK12 |  | Dipole D14 | 20? | ? | ? | ? | ? | ? | To be procured
DI15VK12 |  | Dipole D15 | 20? | ? | ? | ? | ? | ? | To be procured
DI16VK12 |  | Dipole D16 | 20? | ? | ? | ? | ? | ? | To be procured
DI17VK12 |  | Dipole D17 | 20? | ? | ? | ? | ? | ? | To be procured
DI18VK12 |  | Dipole D18 | 20? | ? | ? | ? | ? | ? | To be procured
DI19VK12 |  | Dipole D19 | 20? | ? | ? | ? | ? | ? | To be procured
DI20VK12 |  | Dipole D20 | 20? | ? | ? | ? | ? | ? | To be procured
DI21VK12 |  | Dipole D21 | 20? | ? | ? | ? | ? | ? | To be procured
DI22VK12 |  | Dipole D22 | 20? | ? | ? | ? | ? | ? | To be procured
DI23VK12 |  | Dipole D23 | 20? | ? | ? | ? | ? | ? | To be procured
DI24VK12 |  | Dipole D24 | 20? | ? | ? | ? | ? | ? | To be procured

## 14-Pressure switches
Table 14. Pressure switches of ALPSII
Purge/safety equipment HERA TL
Pressure switch old name | Pressure switch new name | Position | Ps,bar | [5 empty] | Remarks
NLZP11T |  | 4.5K forward flow | ? | ? | ? | ? | ? | ?
NLZP21T |  | 4.5K return flow | ? | ? | ? | ? | ? | ?
Setup for Kaytzky SVs control pressure
Pressure switch old name | Pressure switch new name | Position | Ps,bar | [5 empty] | Remarks
NRZP69H |  | Local quench manifold | ? | ? | ? | ? | ? | ? | The switch function is unclear
Endbox EJ-NL
Pressure switch old name | Pressure switch new name | Position | Ps,bar | [5 empty] | Remarks
NLZP14 |  | 4.5K forward flow | ? | ? | ? | ? | ? | ? | Local switch
Endbox EC-NR
Pressure switch old name | Pressure switch new name | Position | Ps,bar | [5 empty] | Remarks
NRZP12 |  | 4.5K forward flow | ? | ? | ? | ? | ? | ? | Local switch

## 15-Pressure indicators
Table 15. Pressure indicators of ALPSII
Endbox EC-NR
P indicator old name | P indicator new name | Position | Measuring range,bar | Remarks
NRSP71 |  | At the inlet of purge pump | ?
Setup for Kaytzky SVs control pressure
P indicator old name | P indicator new name | Position | Measuring range,bar | Remarks
NLSP512H |  | Control pressure manifold for Kaytzky SVs | ?
NLSP513H |  | Local control P manifold 1 for Kaytzky SVs | ?
NLSP514H |  | Local control P manifold 2 for Kaytzky SVs | ?
NLSP58H |  | Local control P manifold for Kaytzky SVs | ?
Endbox EJ-NL
P indicator old name | P indicator new name | Position | Measuring range,bar | Remarks

## 16-Manual pressure regulators
Table 16. Manual pressure regulators
Setup for Kaytzky SVs control pressure
Valve old name | Valve new name | Function | Type | DN | Kvs | Tmin,K | PN, bar | Ps,bar | Remarks
NLVP511H |  | 300K Versorgung to control P manifold | ? | ? | ? | 300 | ? | ? | ?
NLVP512H |  | 300K Versorgung to control P manifold | ? | ? | ? | 300 | ? | ? | ?

## 17-Not identified objects
Table 17. Not identified objects of ALPSII
The Subcooler NR
Object old name | Object new name | Function | Measuring range, mbar | Remarks
NRSTV21 |  | Measuring vacuum P in gas thermometer? Indicator? | ? | ?
NRSTV21 |  | Measuring vacuum P in gas thermometer? Transmitter? | ? | ?

## 18-DP transmitters
Table 18. DP transmitters of ALPSII
Reference magnets
DP transmitter old name | DP transmitter new name | Position | Type | Measuring range | PN | Remarks

## 19-3 way air valves
Table 19. 3 way air valves of ALPSII
The Subcooler NR
Valve old name | Valve new name | Function | Type | DN | Kvs | Tmin,K | PN, bar | Ps,bar | Remarks
NRVFM11 |  | Controlling the valve NRVF11 | ? | ? | ? | 300 | ? | ? | ?
Endbox EJ-NL
Valve old name | Valve new name | Function | Type | DN | Kvs | Tmin,K | PN, bar | Ps,bar | Remarks
NLVFM14 |  | Controlling the valve NLVP14 | ? | ? | ? | 300 | ? | ? | ?
NRVFM11 | type of the valve should be checked
NLVFM14 | type of the valve should be checked

## 20-Electromagnetic valves
Table 20. Electromagnetic valves
Setup for Kaytzky SVs control pressure
Valve name | Function/Position | Producer | Typ | S/N | DN | PN | Tmin, K | Kvs | NO/NC | Hub, mm | Antrieb Hersteller | Antrieb Typ
NLVD511H | 300K Versorgung to control P manifold |  |  |  | ? |  | 300 | ? | Shutoff, NC
NLVD613H | From control P manifold to quench manifold |  |  |  | ? |  | 300 | ? | Shutoff, NC
NLVD512H | 300K Versorgung to control P manifold |  |  |  | ? |  | 300 | ? | Shutoff, NC