## Cover
	Title	BabyIAXO Product Breakdown Structure PBS
	Contact	Lars Hagge, Uwe Schneekloth (DESY) / lars.hagge@desy.de, uwe.schneekloth@desy.de
	Status	Request for Comments
	Date	05.05.2023

	Sheets
	Cover	Document Overview (this page)
	BabyIAXO PBS	Product Breakdown Structure, hierarchical catalog of all components to be delivered by the BabyIAXO program, including physical and digital components, data, information and documents
	Exp. Document	Formatted PBS document generated from "create document" button on "BabayIAXO PBS" sheet

	Colum	Description
A-I	PBS IDs	Identifiers for PBS processing -- IGNORE
K	Program	PBS Top-Level identifying program for scientific community & agencies
L	Complex	PBS Level identifying major contributing domains
M	Facility	PBS-Level of processing facilities (for specific business process)
N	Area	PBS-Level of integrated technical area systems
O	Unit	PBS-Level of technical units (of specific domain expertise)
P	Equipment	PBS-Level of general-purpose (reusable) technical elements
Q	Device	PBS-Level of basic single-functional technical elements
R	Phase 1 ONLY	This item is only present in the pilot phase w/o magnet
S	Phase 2 ONLY	This item is only present in the production phase
T	Is CI	This item is changing/evolving in the lifecycle (CI = Configuration Item)
U-X	PBS Metadata	Metadata for PBS processing -- IGNORE
Y	Short Name	Unique Tag / Label / Abbreviation for use as quick-reference
Z	Description	Short statement on the nature of the PBS item, its purpose, and an overview of its sub-structure
AA	Responsible WP	WP responsible and accountable for delivering the PBS item
AB	Short Description	simple verbal expression of the item's major function (objective)
AC	Button	Command button for generating formatted document of PBS in ist current expansion configuration

## BabyIAXO_PBS
				PBS Code	ID		Program	Complex	Facility	Area	Unit	Equipment	Device	Phase 1 ONLY	Phase 2 ONLY	Is CI		(Sub-)System	Parent PBS Code	Parent ID	Short Name	Description	Responsible WP	Short Desicription (Main Function / Objective)

0					#NAME?	1		BabyIAXO Program					x		#NAME?			BXPGM	BabyIAXO is a scientific program to discover solar axions using a helioscope, and to validate technologies for next-generation helioscopes. It comprises all facilities, installations, infrastructures, production sites, locations and documentation which are required to develop and perform the program, including experiment, physics analysis, operations and management.	WP17 / Project Mgmt	discover solar axions and validate IAXO technologies
1					#NAME?	2			BabyIAXO Experimental Complex					x		#NAME?	#NAME?	#NAME?	BXEXPCPX	The BabyIAXO Experimental Complex is an integrated set of facilities for performing the BabyIAXO experiment. It includes the BabyIAXO instrument, the control center and the site.	WP16 / SE and TC	perform BabyIAXO experiment
1	Err:511					#NAME?	3				BabyIAXO Instrument (Helioscope)					x		#NAME?	#NAME?	#NAME?	BabyIAXO	The BabyIAXO instrument is a helioscope for observing solar axions and background radiation. It includes a superconducting magnet, focussing optics and detectors, a positioning system and infrastructure for distribution of supplies.	WP16 / SE and TC	observe axions and background radiation
1	Err:511	1		Err:509	Err:509	#NAME?	4					Magnet					x		#NAME?	#NAME?	#NAME?	BXMAG	The BabyIAXO magnet is a superconducting magnet with two bores providing magnetic field and medium for axion-photon-conversion. It includes a cryostat, cold mass, two coils and bore chambers, and various supplies and controls.	WP1 / Magnet	provide magn. field for axion-gamma-conversion
1	1	1	1			#NAME?	5					Cryostat				x			#NAME?	#NAME?	#NAME?	BXCRYST	The Cryostat … vacuum vessel … mechanically integrates magnet …
1	1	1	2			#NAME?	6					Cold Mass				x			#NAME?	#NAME?	#NAME?	BXCM	… mechanical structure … fix and pre-compress coils … fix and withstand Lorentz force …
1	1	1	3			#NAME?	7					Coil x2				x			#NAME?	#NAME?	#NAME?	BXCOIL	… two flat 10m race-track coils … arranged in common coil layout … provide magnetic field … includes conductor …
1	1	1	4			#NAME?	8					Conductor				x			#NAME?	#NAME?	#NAME?	BXMCDCT	… stabilized super-conducting cable …
1	1	1	5			#NAME?	9					Magnet Power Supply				x			#NAME?	#NAME?	#NAME?	BXMPS	…
1	1	1	6			#NAME?	10					MORE				x			#NAME?	#NAME?	#NAME?
1	1	1	20			#NAME?	10					Mock-Up Magnet			x				#NAME?	#NAME?	#NAME?	BXMAGMU	… mock-up magnet for stage 1 to enable early commissioning studies … vacuum tube for DM searches, counterweight for load simulation, …
1	Err:511	2		Err:509	Err:509	#NAME?	11					Custom Optics				x	x			#NAME?	#NAME?	#NAME?	BXOPT	X-ray telescope tailored for axion search. Composed of two independent modules, the core optics and the high-radii optics, both modules being Wolter I type. The core optic has the posibility of using NuSTAR based design or XRISM based design. The outer corona of the X-ray telescope further extends the apperture of the x-ray telescope from 450mm to 700mm diameter. The CSGO corona has a shorter focal length than the core optics so that we can assemble the core and outer corona in series sharing a co-focal point. Assembly of core and outer corona will be made by means of an linking structure between both modules with an hexapode-like system to allow for coalignment. Total weight of the tandem core-outer optic is expected to be less than 125kg. The whole optic will be embedded in a vacuum vessel that will be coupled to BabyIAXO facing the magnet and pointing towards the detector.	WP2 Optics	focusing photons onto detector
				NuSTAR-like core			x	x					NUSTARC	Wolter I type telescope. Total of 67x2 thermal-slumped glass shells. Iridum coated shells, focal length of 5.6 meter and effective diameter from 110-to-450 mm
				XRISM-like core			x	x					XRISMC	Wolter I type telescope. Total of 203x2 aluminum based gold coated shells; focal length of 5.6m and effective diameter from 116-to-450 mm
				CSGO corona			x	x					CSGO	Wolter I type telescope using CSGO (cold slumping glass optics). Extending from 450mm to 700mm diameter. The CSGO corona is made of 12 independent XOU (X-ray Optical Unit) modules with 33 Iridium coated shells each. The CSGO corona has a focal length of 5.2 meter.
				Linking Structure			x	x					LSCustom	Design to be finalize. Quite advance studies have been made. Likely to be a fixture that allows for coalignment of both modules at the PANTER facility during calibration of the two modules.
				Vacuum vessel			x	x					VVCustom	Vacuum vessel connecting to DN 800 flange in the magnet side. Design in process, potential issues with cooling box of the magnet. It is expected to provide at least with two vaccum ports to the vessel (DN40) for RGA connection and contamination samples. VVCustom will share design as mauch as possible with VVXMM .
1	Err:511	3		Err:509	Err:509	#NAME?	12					XMM Optics				x	x			#NAME?	#NAME?	#NAME?	XMM	X-ray telescope module FM5 from ESA space mission XMM . The whole optic will be embedded in a vacuum vessel that will be coupled to BabyIAXO facing the magnet and pointing towards the detector. Note: The XMM FM5 module is a loan from ESA to the IAXO collaboration.	WP2 Optics	focusing photons onto detector
				XMM telescope			x	x					XMMFM5	Wolter I type telescope made out of 58 nickel based gold coated nested shells with focal lenght of 7.5 meter. The total apperture of the telescope is 700mm diameter with inner radius of 153mm. Its total weight is about 425kg.
				Vacuum vessel			x	x					VVXMM	Vacuum vessel connecting to DN 800 flange in the magnet side. Design in process, potential issues with cooling box of the magnet. It is expected to provide at least with two vaccum ports to the vessel (DN40) for RGA connection and contamination samples. VVCustom will share design as mauch as possible with VVXMM .
1	Err:511	4		Err:509	Err:509	#NAME?	13					Vacuum Beamline Long					#NAME?	#NAME?	#NAME?	BLL	Vacuum beamline which will host the XMM optics (XMM) with a focal length of 7.5m. It provides the vacuum necessary to prevent the optics from pollution due to hydro carbons,... and it transferes the converted photons from the magnet to the detector with as low losses as possible (with 95% efficiency -t.b.defined-). It consists of 3 beamline tubes, a big and a small valve, vacuum pumps, measurement blocks,	WP4 / Vacuum & Gas System	transfer axions and photons to the detector
				DN800 gate valve					BLLGVAL	Vacuum Gate Valve DN 800 to isolate the magnet volume from the beamline volume. / with leakrate < 10^-9 mbar*l/s with He(g) / Differential pressure max. 1 bar / Differential pressure at opening (10 mbar) / Pneumatic opening and closing operation (< 30 s) / Pneumatic or Electric Actuator?
				DN800 Tube					BLLT800	Vessel mounted close to the Optics, it will contain the measuring block to monitor the optics conditions and the vacuum pump dedicated -maninly- to the optics vacuum. / Made of Stainless Steel with: 2 main Flanges ISO F-DN 900 + Flange ISO CF DN 250 for Vacuum Pump + Flange CF DN 63 for Measurement Block with leakrate < 10^-9 mbar*l/s with He(g). Intake gas Flange missing! / Vacuum level acceptance of < 10^-6 mbar with the Pumping poncy according to Optics Pumping Unit features.
				Optics Measurement Block					BLL OMB	Assembly for Optics conditions monitorning inside the Beamline by means of Vacuum Gauges and Pressure Transmiters. Manual valves included for comissioning, maintenance or future refurbishment operations.
				Vacuum Gauge					BLL OMB VG	Full range vacuum device down to 10^-9 mbar (pirani + cold cathode gauge).
				Pressure Transmitter					BLL OMB PT	Capacitive pressure transmitter: from 1400 mbar(a) down to 10^-1 mbar.
				Beamline Manual Valve					BLL OMB BLV	Manual Valve with leakrate < 10^-9 mbar*l/s. / DN 63 or DN 40
				Vacuum Pump Manual Valve					BLL OMB VPV	Valve with leakrate < 10^-9 mbar*l/s / DN 63 o DN 40
				Optics Pumping Unit					BLL OVP	Unit incluiding the Vacuum Pumps dedicated to the Optics and auxiliar / equipment such as the shutdown valve and vacuum gauges necessary / In maintenance and commissioning operations
				Shutdown Valve					BLL OVP SDV	Shutdown valve to isolate and protect the optics in case of malfunction of the vacuum pump or to separate the pump in case of maintenance operation. / Differential pressure at opening 30 mbar. Differential pressure 1,2 bar / Close / open time = 4 s / Flange CF DN 200 or 250 / 2 connections at Valve body for BLL OVP PSG and BLL OVP BSG
				Vacuum Gauge Beamline side					BLL OVP BSG	Vacuum Gauge with ISO KF DN40 with leakrate < 10^-9 mbar*l/s / Pressure range: down to 10^-9 mbar (priani + cold cathode gauge).
				Vacuum Gauge VP side					BLL OVP PSG	Vacuum Gauge with ISO KF DN40 with leakrate < 10^-9 mbar*l/s / Pressure range: down to 10^-9 mbar (priani + cold cathode gauge) + Capacitive pressure transmitter up to 1400 mbar(a)
				Turbopump					BLL OVP TP	Vacuum Pump to achieve the 10^-6 mbar vacuum level at the Beamline with the following features: / Integral leak rate < 10^-7 mbar*l/s / Pumping speed for N2(g) > 1500 l/s / at 0.1 hPa HV pressure for N2 > 35 hPa·l/s / Permissible radial Magnetic Load (7mT, is it acceptable?)
				Fore-vacuum safety valve					BLL OVP FVV	Fore-vacuum Safety Valve, / Electro or Pneumatic closing operation (< s) / Differential pressure max. 1 bar / DN 40, 25
				Backing Pump					BLL OVP BP	Membrane Pump to generate vacuum. / Integral leak rate < 10^-4 mbar*l/s / Pumping Speed > 1000 l/h / Max. intake pressure > 1050 mbar(a) / DN 40, 25
				Intake Assembly
				Regulated Manual Valve
				Connection to the gas system line N2(g)
				DN400 Tube					BLLT400	Vessel mounted between the DN800 Tube and the Cone Tube with leakrate < 10^-9 mbar*l/s with He(g) / Vacuum level acceptance of < 10^-6 mbar
				Cone Tube					BLLCTB	Conic shaped vessel mounted close to the detector / with leakrate < 10^-9 mbar*l/s with He(g) / Vacuum level acceptance of < 10^-6 mbar
				DN250 End valve					BLLEVAL	Shutdown valve to isolate and protect the 2 most imporant areas in case of malfunction of any component of the system: the optics and the installed detector. / with leakrate < 10^-9 mbar*l/s with He(g) / Differential pressure max. 1 bar / Differential pressure at opening (10 mbar) / Pneumatic opening and closing operation (< 3 s)
				Detector side Measurement Block					BLL DMB	Assembly to monitor de Beamline conditions close to the detector side by means of Vacuum Gauges and Pressure Transmiters. Manual valves included for comissioning, maintenance or future refurbishment operations.
				Vacuum Gauge					BLL DMB VG	Full range vacuum device down to 10^-9 mbar (pirani + cold cathode gauge).
				Pressure Transmitter					BLL DMB PT	Capacitive pressure transmitter: from 1400 mbar(a) down to 10^-1 mbar.
				Beamline Manual Valve					BLL DMB BLV	Manual Valve with leakrate < 10^-9 mbar*l/s. / DN 63 or DN 40
				Vacuum Pump Manual Valve					BLL DMB VPV	Valve with leakrate < 10^-9 mbar*l/s / DN 63 o DN 40
				Detector side Pumping Unit					BLL DVP	Unit incluiding the Vacuum Pumps dedicated to the Optics and auxiliar / equipment such as the shutdown valve and vacuum gauges necessary / In maintenance and commissioning operations
				Shutdown Valve					BLL DVP SDV	Shutdown valve to isolate and protect the optics in case of malfunction of the vacuum pump or to separate the pump in case of maintenance operation. / Differential pressure at opening 30 mbar. Differential pressure 1,2 bar / Close / open time = 4 s / Flange CF DN 200 or 250 / 2 connections at Valve body for BLL OVP PSG and BLL OVP BSG
				Vacuum Gauge Beamline side					BLL DVP BSG	Vacuum Gauge with ISO KF DN40 with leakrate < 10^-9 mbar*l/s / Pressure range: down to 10^-9 mbar (priani + cold cathode gauge).
				Vacuum Gauge VP side					BLL DVP PSG	Vacuum Gauge with ISO KF DN40 with leakrate < 10^-9 mbar*l/s / Pressure range: down to 10^-9 mbar (priani + cold cathode gauge) + Capacitive pressure transmitter up to 1400 mbar(a)
				Turbopump					BLL DVP TP	Vacuum Pump to achieve the 10^-6 mbar vacuum level at the Beamline with the following features: / Integral leak rate < 10^-7 mbar*l/s / Pumping speed for N2(g) > 1500 l/s / at 0.1 hPa HV pressure for N2 > 35 hPa·l/s / Permissible radial Magnetic Load (7mT, is it acceptable?)
				Fore-vacuum safety valve					BLL DVP FVV	Fore-vacuum Safety Valve, / Electro or Pneumatic closing operation (< s) / Differential pressure max. 1 bar / DN 40, 25
				Backing Pump					BLL DVP BP	Membrane Pump to generate vacuum. / Integral leak rate < 10^-4 mbar*l/s / Pumping Speed > 1000 l/h / Max. intake pressure > 1050 mbar(a) / DN 40, 25
				Initial scroll Pump					BLLISP	Pump to produce initial vacuum necessary to start Turbo pumps. / Integral leak rate < 10^-6 mbar*l/s / Pumping Speed > 300 l/min / Max. intake pressure > 1050 mbar(a) / DN 40, 25
1	Err:511	5		Err:509	Err:509	#NAME?	14					Vacuum Beamline Short					#NAME?	#NAME?	#NAME?	BLS	Vacuum beamline which will host the custom optics (BXOPT) with a focal length of 5m. It provides the vacuum necessary to prevent the optics from pollution due to hydro carbons,... and it transferes the converted photons from the magnet to the detector with as low losses as possible. It consists of 2 beamline tubes, a big and a small valve, vacuum pumps, measurement blocks, (note: same design as long beamline, w/o intermediate pipe to match focal length)	WP4 / Vacuum & Gas System	transfer axions and photons to the detector
				DN800 gate valve					BLSGVAL	Vacuum Gate Valve DN 800 to isolate the magnet volume from the beamline volume. / with leakrate < 10^-9 mbar*l/s with He(g) / Differential pressure max. 1 bar / Differential pressure at opening (10 mbar) / Pneumatic opening and closing operation (< 30 s)
				DN800 Tube					BLST800	Vessel mounted close to the Optics, it will contain the measuring block to monitor the optics conditions and the vacuum pump dedicated -maninly- to the optics vacuum. / Made of Stainless Steel with: 2 main Flanges ISO F-DN 900 + Flange ISO CF DN 250 for Vacuum Pump + Flange CF DN 63 for Measurement Block with leakrate < 10^-9 mbar*l/s with He(g). Intake gas Flange missing! / Vacuum level acceptance of < 10^-6 mbar with the Pumping poncy according to Optics Pumping Unit features.
				Optics Measurement Block					BLS OMB	Assembly for Optics conditions monitorning inside the Beamline by means of Vacuum Gauges and Pressure Transmiters. Manual valves included for comissioning, maintenance or future refurbishment operations.
				Vacuum Gauge					BLS OMB VG	Full range vacuum device down to 10^-9 mbar (pirani + cold cathode gauge).
				Pressure Transmitter					BLS OMB PT	Capacitive pressure transmitter: from 1400 mbar(a) down to 10^-1 mbar.
				Beamline Manual Valve					BLS OMB BLV	Manual Valve with leakrate < 10^-9 mbar*l/s. / DN 63 or DN 40
				Vacuum Pump Manual Valve					BLS OMB VPV	Valve with leakrate < 10^-9 mbar*l/s / DN 63 o DN 40
				Optics Pumping Unit					BLS OVP	Unit incluiding the Vacuum Pumps dedicated to the Optics and auxiliar / equipment such as the shutdown valve and vacuum gauges necessary / In maintenance and commissioning operations
				Shutdown Valve					BLS OVP SDV	Shutdown valve to isolate and protect the optics in case of malfunction of the vacuum pump or to separate the pump in case of maintenance operation. / Differential pressure at opening 30 mbar. Differential pressure 1,2 bar / Close / open time = 4 s / Flange CF DN 200 or 250 / 2 connections at Valve body for BLL OVP PSG and BLL OVP BSG
				Vacuum Gauge Beamline side					BLS OVP BSG	Vacuum Gauge with ISO KF DN40 with leakrate < 10^-9 mbar*l/s / Pressure range: down to 10^-9 mbar (priani + cold cathode gauge).
				Vacuum Gauge VP side					BLS OVP PSG	Vacuum Gauge with ISO KF DN40 with leakrate < 10^-9 mbar*l/s / Pressure range: down to 10^-9 mbar (priani + cold cathode gauge) + Capacitive pressure transmitter up to 1400 mbar(a)
				Turbopump					BLS OVP TP	Vacuum Pump to achieve the 10^-6 mbar vacuum level at the Beamline with the following features: / Integral leak rate < 10^-7 mbar*l/s / Pumping speed for N2(g) > 1500 l/s / at 0.1 hPa HV pressure for N2 > 35 hPa·l/s / Permissible radial Magnetic Load (7mT, is it acceptable?)
				Fore-vacuum safety valve					BLS OVP FVV	Fore-vacuum Safety Valve, / Electro or Pneumatic closing operation (< s) / Differential pressure max. 1 bar / DN 40, 25
				Backing Pump					BLS OVP BP	Membrane Pump to generate vacuum. / Integral leak rate < 10^-4 mbar*l/s / Pumping Speed > 1000 l/h / Max. intake pressure > 1050 mbar(a) / DN 40, 25
				Intake Assembly
				Regulated Manual Valve
				Connection to the gas system line N2(g)
				Cone Tube					BLSCTB	Conic shaped vessel mounted close to the detector / with leakrate < 10^-9 mbar*l/s with He(g) / Vacuum level acceptance of < 10^-6 mbar
				DN250 End valve					BLSEVAL	Shutdown valve to isolate and protect the 2 most imporant areas in case of malfunction of any component of the system: the optics and the installed detector. / with leakrate < 10^-9 mbar*l/s with He(g) / Differential pressure max. 1 bar / Differential pressure at opening (10 mbar) / Pneumatic opening and closing operation (< 3 s)
				Detector side Measurement Block					BLS DMB	Assembly to monitor de Beamline conditions close to the detector side by means of Vacuum Gauges and Pressure Transmiters. Manual valves included for comissioning, maintenance or future refurbishment operations.
				Vacuum Gauge					BLS DMB VG	Full range vacuum device down to 10^-9 mbar (pirani + cold cathode gauge).
				Pressure Transmitter					BLS DMB PT	Capacitive pressure transmitter: from 1400 mbar(a) down to 10^-1 mbar.
				Beamline Manual Valve					BLS DMB BLV	Manual Valve with leakrate < 10^-9 mbar*l/s. / DN 63 or DN 40
				Vacuum Pump Manual Valve					BLS DMB VPV	Valve with leakrate < 10^-9 mbar*l/s / DN 63 o DN 40
				Detector side Pumping Unit					BLS DVP	Unit incluiding the Vacuum Pumps dedicated to the Optics and auxiliar / equipment such as the shutdown valve and vacuum gauges necessary / In maintenance and commissioning operations
				Shutdown Valve					BLS DVP SDV	Shutdown valve to isolate and protect the optics in case of malfunction of the vacuum pump or to separate the pump in case of maintenance operation. / Differential pressure at opening 30 mbar. Differential pressure 1,2 bar / Close / open time = 4 s / Flange CF DN 200 or 250 / 2 connections at Valve body for BLL OVP PSG and BLL OVP BSG
				Vacuum Gauge Beamline side					BLS DVP BSG	Vacuum Gauge with ISO KF DN40 with leakrate < 10^-9 mbar*l/s / Pressure range: down to 10^-9 mbar (priani + cold cathode gauge).
				Vacuum Gauge VP side					BLS DVP PSG	Vacuum Gauge with ISO KF DN40 with leakrate < 10^-9 mbar*l/s / Pressure range: down to 10^-9 mbar (priani + cold cathode gauge) + Capacitive pressure transmitter up to 1400 mbar(a)
				Turbopump					BLS DVP TP	Vacuum Pump to achieve the 10^-6 mbar vacuum level at the Beamline with the following features: / Integral leak rate < 10^-7 mbar*l/s / Pumping speed for N2(g) > 1500 l/s / at 0.1 hPa HV pressure for N2 > 35 hPa·l/s / Permissible radial Magnetic Load (7mT, is it acceptable?)
				Fore-vacuum safety valve					BLS DVP FVV	Fore-vacuum Safety Valve, / Electro or Pneumatic closing operation (< s) / Differential pressure max. 1 bar / DN 40, 25
				Backing Pump					BLS DVP BP	Membrane Pump to generate vacuum. / Integral leak rate < 10^-4 mbar*l/s / Pumping Speed 1000 l/h / Max. intake pressure > 1050 mbar(a) / DN 40, 25
				Initial scroll Pump					BLSILP	Pump to produce initial vacuum necessary to start Turbo pumps. / Integral leak rate < 10^-6 mbar*l/s / Pumping Speed > 300 l/min / Max. intake pressure > 1050 mbar(a) / DN 40, 25
				Magnet end cap					MEC	The magnet end cap closes the magnet on the sun side. It provides mounts for calibration sources, vacuumpumps, measurement devices and also the structure to mount a calorimeter for the serch of supernova Axions.	WP4 / Vacuum & Gas System
				Measurement block					MECMB	The measurement block consists of all gauges necessary to measure the pressure and in the gas phase the temperature.
				Vacuum Gauge					MECMBVG	Full range vacuum device down to 10^-9 mbar (pirani + cold cathode gauge).
				Pressure Transmitter					MECMBPT	Capacitive pressure transmitter: from 1400 mbar(a) down to 10^-1 mbar.
				Beamline Manual Valve					MECMBBLV	Manual Valve with leakrate < 10^-9 mbar*l/s. / DN 63 or DN 40
				Vacuum Pump Manual Valve					MECMBVPV	Valve with leakrate < 10^-9 mbar*l/s / DN 63 o DN 40
				Vacuum pump					MECVAC	The vacuum pump to pump the magnet volume. Position unclear, Magnetic field might be problematic, option only temporarily
				Shutdown Valve					BLS DVP SDV	Shutdown valve to isolate and protect the optics in case of malfunction of the vacuum pump or to separate the pump in case of maintenance operation. / Differential pressure at opening 30 mbar. Differential pressure 1,2 bar / Close / open time = 4 s / Flange CF DN 200 or 250 / 2 connections at Valve body for BLL OVP PSG and BLL OVP BSG
				Vacuum Gauge Beamline side					BLS DVP BSG	Vacuum Gauge with ISO KF DN40 with leakrate < 10^-9 mbar*l/s / Pressure range: down to 10^-9 mbar (priani + cold cathode gauge).
				Vacuum Gauge VP side					BLS DVP PSG	Vacuum Gauge with ISO KF DN40 with leakrate < 10^-9 mbar*l/s / Pressure range: down to 10^-9 mbar (priani + cold cathode gauge) + Capacitive pressure transmitter up to 1400 mbar(a)
				Turbopump					BLS DVP TP	Vacuum Pump to achieve the 10^-6 mbar vacuum level at the Beamline with the following features: / Integral leak rate < 10^-7 mbar*l/s / Pumping speed for N2(g) > 1500 l/s / at 0.1 hPa HV pressure for N2 > 35 hPa·l/s / Permissible radial Magnetic Load (7mT, is it acceptable?)
				Fore-vacuum safety valve					BLS DVP FVV	Fore-vacuum Safety Valve, / Electro or Pneumatic closing operation (< s) / Differential pressure max. 1 bar / DN 40, 25
				Backing Pump					BLS DVP BP	Membrane Pump to generate vacuum. / Integral leak rate < 10^-3 mbar*l/s / Pumping Speed 1000l/h / Max. intake pressure > 1050 mbar(a) / DN 40, 25
				Port valves					MECVAL	The valves to allow for replacement of parts and installation of X-ray sources without breacking the magnet vacuum. t.b.s.
				Structure for SN Axion Calorimeter					MECSNC	The structure to hold the Calorimeter for SN Axion searchs. To be discussed.
1	Err:511	6		Err:509	Err:509	#NAME?	15					X-Ray Calibration Source					#NAME?	#NAME?	#NAME?	XRS	t.b.c. … x-ray source for injecting photons into BL in front of DET	WP3 Detector
1	Err:511	7		Err:509	Err:509	#NAME?	16					Gas System					#NAME?	#NAME?	#NAME?	GAS	The gas system allows the filling of the magnet bore with Helium as a buffergas, it also provides the gas metering in order to precisely fill the bore to a certain pressure. It consists of pressure, flow ad temperature controlers, valves, pumps,...	WP4 / Vacuum & Gas System	Allow for the measurement of Axions with a masses bigger then 0.0228 eV.
				Gas cabinet					GASCAB	The gas cabinet to store the bottles with buffer gas. Automatic switching station and bottle pressure measurement for two times two bottles included.
				Metering					GASMET	The gas metering devices to precisely fill the magnet bore.
				Measurement gauges					GASMEAB	The measurement gauges to measure flow, pressure and temperature of the buffer gas.

1	Err:511	8		Err:509	Err:509	#NAME?	17					Micromegas Detector					#NAME?	#NAME?	#NAME?	MMDET	t.b.c. … baseline … detector for BabyIAXO based on TPC with micromegas readout … for installation on BabyIAXO helioscope …	WP3 / DetectorWP3 / DetectorWP3 / DetectorWP3 / Detector
1	Err:511	9		Err:509	Err:509	#NAME?	18					GridPix Detector					#NAME?	#NAME?	#NAME?	GPDET	The GridPix detector (GPDET) is a beyond baseline gaseous detector for BabyIAXO based on enhanced micromegas mesh photolithographically produced on a pixel chip. It is especially useful for the search of low energetic X-rays (>200 eV). It is foreseen as an option for the installation on the BabyIAXO helioscope. It includes an ultra thin window, a gas supply system, a readout system and LV- and HV-power supplies.	WP3 / Detector	Measure the Axion X-ray signal
				Ultra thin window					GPWIN	The ultra thin window (GPWIN) is the X-ray transparent barrier between the detector gas volume and the vacuum of the beam line.
				Gas supply system					GPGAS	The gas supply system (GPGAS) delivers the gas at a constant measured pressure and flow to the detector.
				Power supplies					GPPWR	The low(LV) and high(HV) power supplies produce all necessary voltages for the detector.
				GirdPix3					GPPIX	The GridPix3 (GPPIX) consists of the readout ASIC (TPX3) with an photolithographically integrated aluminium grid on top of it.
				Detector PCB					GPPCB	The detector PCB, which is made from Kapton, connects the GridPix and the high voltages to the detector volume.
				Detector body					GPBDY	The detector body builds the gas volume and gives the mechanical structure of the GridPix detector.
				Field cage					GPFCG	The field cage provides a homogeneous field inside the detector.
				Readout system					GPRDO	The GridPix readout system (GPRDO) connects the detector to the computer infrastructure.
1	Err:511	10		Err:509	Err:509	#NAME?	19					MMC Detector					#NAME?	#NAME?	#NAME?	MMCDET	t.b.c. … detector for BabyIAXO based on metallic magnetic calorimeter … for optional installation on BabyIAXO helioscope …	WP3 / DetectorWP3 / DetectorWP3 / DetectorWP3 / Detector	record gamma properties
1	1	10					20					[FURTHER DETECTORS]					#NAME?	Err:502	Err:502		SDD, 14.4.keV
1	Err:511	11		Err:509	Err:509	#NAME?	21					Structure and Drive					#NAME?	#NAME?	#NAME?	SDS	The Structure and Drive System (SDS) is the mechanical backbone of the BabyIAXO Instrument which integrates all instrument units. SDS includes a tower, a support frame for mounting and aligning the experiment sub-systems, a head joint assembly connecting tower and support frame, a drive system for positioning the frame, a local control system for in-situ operation, and temporary support structures for stabilizing SDS when (un-)loading components.	WP5 / Structure & Drive SystemWP5 / Structure & Drive SystemWP5 / Structure & Drive SystemWP5 / Structure & Drive System	mount BabyIAXO Instrument's components
1	Err:511	11	1		Err:509	#NAME?	22					Tower					#NAME?	#NAME?	#NAME?	TWR	t.b.c. ...Central post for transferring the load of the head to the foundations providing stability aganinst deformations, excitations and vibrations, and providing room for infrastructure and distribution of supplies	WP5 Structure & Drive System
1	Err:511	11	2		Err:509	#NAME?	23					Support Frame					#NAME?	#NAME?	#NAME?	SUP	t.b.c. … support structure for integrating the components along the optical axis … for practical reasons split into three parts (front, center, back)	WP5 Structure & Drive System	integrate the BabyIAXO observation chain components
1	Err:511	11	3		Err:509	#NAME?	24					Head Joint Assembly					#NAME?	#NAME?	#NAME?	HED	t.b.c. … two-axis joint for mechanically connecting tower and platform …	WP5 Structure & Drive System
1	Err:511	11	4		Err:509	#NAME?	25					Drive System					#NAME?	#NAME?	#NAME?	DRV	t.b.c. … electrical drive system aligning the optical axis with stellar positions … by operating/positioning head … including local control and interface with central control	WP5 Structure & Drive System	move Support Frame
1	Err:511	11	5		Err:509	#NAME?	26					Local Control System					#NAME?	#NAME?	#NAME?	TWR	t.b.c. …local control sysem for local/in-situ stand-alone operation … and interfacing with central control software …	WP5 Structure & Drive System
1	Err:511	11	6		Err:509	#NAME?	27					Temporary Support Structures					#NAME?	#NAME?	#NAME?	SDSTS	t.b.c. …temporary support structures for stabilizing SDS when partially loaded … including …	WP5 Structure & Drive System
1	Err:511	12		Err:509	Err:509	#NAME?	28					Supplies & Signals Distribution Network					#NAME?	#NAME?	#NAME?		t.b.c. … internal distribution network for power, water, gas, data distribution … consisting of infrastructure like trays, ladders, drag chains for holding pipes and cables … --> who provides supply lines?	WP5 / Structure & Drive SystemWP5 / Structure & Drive SystemWP5 / Structure & Drive SystemWP5 / Structure & Drive System	provide supplies to BabyIAXO instrument
1	Err:511	12	1		Err:509	#NAME?	29					Power Supply Lines					#NAME?	#NAME?	#NAME?	PS	t.b.c. … infrastructure like trays and ladders for … mains and magnet power …	???	provide (magnet and mains and …) power to helioscope
1	Err:511	12	2		Err:509	#NAME?	30					Signal Lines					#NAME?	#NAME?	#NAME?	SID	t.b.c. … infrastructure like trays and ladders for … cables for data … from control system to each subsystem?	???	exchange data and control information with helioscope
1	Err:511	12	3		Err:509	#NAME?	31					Gas lines					#NAME?	#NAME?	#NAME?	PIP	t.b.c. … infrastructure like trays and ladders for … gas piping … feed and return pipes … for each subsystem … // or local sub-systems where needed ???	???	provide gases to helioscope
1	Err:511	12	4		Err:509	#NAME?	32					Water piping					#NAME?	#NAME?	#NAME?		t.b.c. … infrastructure like trays and ladders for … water piping … feed and return pipes … for each subsystem ...	???	provide cooling water to helioscope
1	2	Err:509	Err:509	Err:509	Err:509	#NAME?	33				BabyIAXO Control Center					#NAME?	#NAME?	#NAME?	BXCC	The BabyIAXO Control Center provides the computing infrastructure for operating and monitoring the experimental setup. It includes real-time control and monitoring, the central time synchronisation system and the main control desk located at the BabyIAXO site.	WP06 / ControlsWP06 / ControlsWP06 / Controls	operate and monitor experimental setup
1	2	Err:511				#NAME?	34					Operations Control System					x		#NAME?	#NAME?	#NAME?		t.b.c., real-time control	WP06 / ControlsWP06 / ControlsWP06 / Controls
1	2	2				#NAME?	35					Slow Control System					x		#NAME?	#NAME?	#NAME?		t.b.c., operational conditions monitoring & alarming	WP06 / ControlsWP06 / ControlsWP06 / Controls
1	2	3	Err:511			#NAME?	36					Data Acquisition System					x		#NAME?	#NAME?	#NAME?		t.b.c., The Data Acquisition System is a real-time IT systems for acquiring and organizing raw data from the experiment. It includes data acquisition and event building software, servers and ICT interconnections and interfaces. / Clarify: RT-DAQ from detectors -- central RT-DAQ (does what?) -- transfer to reconstruction (physics analysis)t.b.c., The Data Acquisition System is a real-time IT systems for acquiring and organizing raw data from the experiment. It includes data acquisition and event building software, servers and ICT interconnections and interfaces. / Clarify: RT-DAQ from detectors -- central RT-DAQ (does what?) -- transfer to reconstruction (physics analysis)t.b.c., The Data Acquisition System is a real-time IT systems for acquiring and organizing raw data from the experiment. It includes data acquisition and event building software, servers and ICT interconnections and interfaces. / Clarify: RT-DAQ from detectors -- central RT-DAQ (does what?) -- transfer to reconstruction (physics analysis)	WP06 / ControlsWP06 / ControlsWP06 / Controls
1	2	4				#NAME?	37					Data Quality Monitoring System					x		#NAME?	#NAME?	#NAME?		t.b.c., real-time performance monitoring	WP06 / ControlsWP06 / ControlsWP06 / Controls
1	2	5				#NAME?	38					Central Computer Time Synchronisation System					x		#NAME?	#NAME?	#NAME?		t.b.c., central timing system	WP06 / ControlsWP06 / ControlsWP06 / Controls
1	2	6	Err:509	Err:509	Err:509	#NAME?	39					Control Room					x		#NAME?	#NAME?	#NAME?		t.b.c., consoles, desks, cabinets, panels …	WP06 / ControlsWP06 / ControlsWP06 / Controls
1	3	Err:509	Err:509	Err:509	Err:509	#NAME?	40				BabyIAXO Site					#NAME?	#NAME?	#NAME?	BXSITE	BabyIAXO site comprises the "South Hall" housing and building services for supplying the experimental setup with operating resources, including space, utilities and supplies, safety systems and ICT infrastructure.	WP07 / Site ActivationWP07 / Site ActivationWP07 / Site Activation	provide operating resources to experimental setup
1	3	1				#NAME?	41					Experimtal Hall					#NAME?	#NAME?	#NAME?	HERA-S		WP07 / Site ActivationWP07 / Site ActivationWP07 / Site Activation	provide accommondation
1	3	1	1			#NAME?	42					Foundation					#NAME?	#NAME?	#NAME?			WP07 / Site ActivationWP07 / Site ActivationWP07 / Site Activation	provide proper grounding
1	3	1	2			#NAME?	43					Space					#NAME?	#NAME?	#NAME?			WP07 / Site ActivationWP07 / Site ActivationWP07 / Site Activation
1	3	1	3			#NAME?	44					Crane Systems					#NAME?	#NAME?	#NAME?			WP07 / Site ActivationWP07 / Site ActivationWP07 / Site Activation
1	3	1	4			#NAME?	45					Scaffolding					#NAME?	#NAME?	#NAME?			WP07 / Site ActivationWP07 / Site Activation
1	3	2				#NAME?	46					User Areas					#NAME?	#NAME?	#NAME?		t.b.c., rooms for storage, workshops, computing, shift crew, local operations and meetings, etc.	WP07 / Site ActivationWP07 / Site Activation
1	3	3				#NAME?	47					Infrastructure Areas					#NAME?	#NAME?	#NAME?		t.b.c., rooms for installations	WP07 / Site ActivationWP07 / Site Activation
1	3	4				#NAME?	48					Access Control System					#NAME?	#NAME?	#NAME?		t.b.c., access control	WP07 / Site ActivationWP07 / Site Activation
1	3	5				#NAME?	49					Fire Protection System					#NAME?	#NAME?	#NAME?		t.b.c., sensors and alarm systems for fire detection and prevention	WP10 / Environmental Health & SafetyWP10 / Environmental Health & Safety
1	3	6				#NAME?	50					Power Supplies					#NAME?	#NAME?	#NAME?		t.b.c., supplies and distribution/(magnet/mains) power access points	WP07 / Site ActivationWP07 / Site Activation
1	3	Err:511	Err:511			#NAME?	51					Cooling Water Supplies					#NAME?	#NAME?	#NAME?		t.b.c., supplies and distribution/cooling water access points	WP07 / Site ActivationWP07 / Site Activation
1	3	8		Err:509	Err:509	#NAME?	52					Network Access					#NAME?	#NAME?	#NAME?		t.b.c., supplies and distribution/network access points	WP07 / Site ActivationWP07 / Site Activation
1	3	9	Err:509	Err:509	Err:509	#NAME?	53					Pointing & Alignment System					#NAME?	#NAME?	#NAME?	SPS	The Pointing and Alignemt System is … includes survey w.r.t. hall and w.r.t. global system …	WP8 / Survey, Alignment and PointingWP8 / Survey, Alignment and Pointing	point BabyIAXO instrument to the sun
1	3	9	Err:509	Err:509	Err:509	#NAME?	54					Local survey system					#NAME?	#NAME?	#NAME?		… local survey … interfaces with SDS support frame	WP8 Survey, Alignment and Pointing
1	3	9	2	Err:509	Err:509	#NAME?	55					Global survey system					#NAME?	#NAME?	#NAME?		… global survey … elements of hall infrastructure	WP8 Survey, Alignment and Pointing
1	3	10			Err:509	#NAME?	56					Saftey Systems					#NAME?	#NAME?	#NAME?		t.b.c. ensure presonnel protection and instrument protection, prevent accident and damage	WP10 / Environmental Health & SafetyWP10 / Environmental Health & Safety
2			Err:509	Err:509	Err:509	#NAME?	57			BabyIAXO Physics Analysis Complex					x		#NAME?	#NAME?	#NAME?	BXPHYSCPX	t.b.c. … The BabyIAXO Physics Analysis Complex is a set of computing facilities for processing physics data, including facilities for data reconstruction, for physics analysis and for Monte Carlo production, and a data archive.	WP12 / Analysis SoftwareWP12 / Analysis Software	process physics data
2	1	Err:511	Err:511			#NAME?	58				Physics Data Processing Facility					x		#NAME?	#NAME?	#NAME?	BXPDPF	… It includes data reconstruction software, a reconstruction computing farm, and ICT interconnections and interfaces.	WP12 / Analysis SoftwareWP12 / Analysis Software	conduct data reconstruction
2	1	1				#NAME?	59					Data Reconstruction System					x		#NAME?	#NAME?	#NAME?	BXRECON	The Data Reconstruction System is a batch-processing IT system for reconstructing raw data from the experiment into physics data for analysis. It includes data reconstruction software, servers, and interfaces with Data Acquisition and Archive.	WP12 / Analysis SoftwareWP12 / Analysis Software
2	1	2				#NAME?	60					Physics Analysis Framework					x		#NAME?	#NAME?	#NAME?	BXPHYS	Physics Analysis Framework is a software framework enabling physicists to develop and individual physics analyses of BabyIAXO data. It includes a software library, … ???	WP12 / Analysis SoftwareWP12 / Analysis Software
2	1	3	Err:509	Err:509	Err:509	#NAME?	61					Monte Carlo System					x		#NAME?	#NAME?	#NAME?	BXMC	The Monte Carlo System is a batch-processing IT system for simulating the BabyIAXO experiment. It includes Monte Carlo generation softare, experiment description database, and an interface to the physics data archive.	WP12 / Analysis Software
2	2					#NAME?	62				BabyIAXO Databases					x		#NAME?	#NAME?	#NAME?		The BabyIAXO databases … set of IT (integrated?) database systems for storing physics data and metadata, including radiopurity, configuration database and an archive.	WP12 / Analysis Software
2	2	Err:511		Err:509	Err:509	#NAME?	63					RP database					#NAME?	#NAME?	#NAME?	BXRPDB	t.b.c., … radiopurity database	WP09 / Radiopurity & Low-BG T.
2	2	2	Err:511			#NAME?	64					Data Archive					#NAME?	#NAME?	#NAME?	BXARCH	The Data Archive is a database system for long-term storage of BabyIAXO raw and physics data. It includes archival software for raw, physics and Monte Carlo data and metadata, storage systems and ICT interconnections and interfaces.	WP12 / Analysis Software
2	3		Err:511			#NAME?	65				ICT Integration Infrastructure					#NAME?	#NAME?	#NAME?	BXICTINFRA	The ICT Integration Infrastructure comprises the general-purpose infrastructure for integrating the Physics Analysis Complex, including server hosting, monitoring, networking, and user and system interfaces.	WP13 (???) / Computing (t.b.d.)
3			Err:511			#NAME?	66			BabyIAXO Operations Complex					#NAME?	#NAME?	#NAME?	BXOPSCPX	The BabyIAXO Operations Complex comprises the set of facilities for operating and maintening the BabyIAXO technical infrastructure, including operations and technical service centers.	WP11 / Operation	operate and maintain technical infrastructure
3	1					#NAME?	67				Operations Service Center					#NAME?	#NAME?	#NAME?	BXOPS	The Operations Service Center comprises the information systems, workshops, tools, procedures, manuals and documentation for operating the BabyIAXO experimental and physics analysis complex, including operations and maintenance, and occupational health, safety and environmental protection.	WP11 / Operation	provide tools and documentation for operation, maintenand and HSE
3	2	Err:509	Err:509	Err:509	Err:509	#NAME?	68				Technical Service Center					#NAME?	#NAME?	#NAME?	BXTECH	The Technical Service Center comprises the means for installing and maintaining the BabyIAXO technical components, including information systems, workshops, logistics capabilities, procedures, manuals and technical documentation for mechanical, electrical and IT work.	WP16 / SE and TC	provide tools and documentation for technical work
4		Err:509	Err:509	Err:509	Err:509	#NAME?	69			BabyIAXO Management Complex					#NAME?	#NAME?	#NAME?	BXMGMTCPX	The BabyIAXO Management Complex comprises the means for conducting and communicating the BabyIAXO scientific program, including facilities for program management, scientific publication, IAXO R&D and communications.	WP17 / Project Mgmt	manage and communicate BabyIAXO program
4	1	Err:509	Err:509	Err:509	Err:509	#NAME?	70				BabyIAXO Program Management					#NAME?	#NAME?	#NAME?	BXPM	BabyIAXO Program Management comprises the tools and procedures for running the BabyIAXO program as a business, including scheduling, budgeting, resource and risk management, and all other aspects of business administration.	WP17 / Project Mgmt	provide management services
4	1	Err:509	Err:509	Err:509	Err:509	#NAME?	71					Documents					#NAME?	#NAME?	#NAME?
4	1	2	Err:509	Err:509	Err:509	#NAME?	72					Tools					#NAME?	#NAME?	#NAME?				provide product information
4	2					#NAME?	75				Publication Service Center					#NAME?	#NAME?	#NAME?	BXPUBCTR	The Publication Service Center comprises the tools and procedures for handling scientific publications in international conferendes and journals, including review, records and dissemination.	WP14 / Physics	process publication activities
4	2	1				#NAME?	76					Review Workflow					#NAME?	#NAME?	#NAME?				endorse publications
4	2	2	Err:509	Err:509	Err:509	#NAME?	77					Library/Archive					#NAME?	#NAME?	#NAME?				register and store BabyIAXO publications and scientific documentation
4	3					#NAME?	78				IAXO Virtual R&D Center					#NAME?	#NAME?	#NAME?	BXR&D	The IAXO Virtual R&D Center comprises the tools and procedures for performing, evaluating and communicating IAXO-related R&D, including development, validation and communication of technologies.	WP15 / IAXO R&D	support IAXO R&D activities
4	4					#NAME?	79				BabyIAXO Communication					#NAME?	#NAME?	#NAME?	BXCOMM	The BabyIAXO Communication center comprises the tools and procedures for communicating the BabyIAXO programm, including Web Site, … outreach …	WP17 / Project Management
4	4	1				#NAME?	80					BabyIAXO Web Site					#NAME?	#NAME?	#NAME?			WP17 / Project Management
4	4	2				#NAME?	81					Press Releases					#NAME?	#NAME?	#NAME?			WP17 / Project Management
4	4	3				#NAME?	82					Social Media					#NAME?	#NAME?	#NAME?			WP17 / Project Management
4	4	4				#NAME?	83					Reports					#NAME?	#NAME?	#NAME?			WP17 / Project Management

## Exp_Document
ID	PBS Code	System Name					Responsible
		Program	Complex	Facility	Area	Unit	Equipment	Device
001	0	▪	BabyIAXO Program					WP17 / Project MgmtWP17 / Project Mgmt
002	1		▪	BabyIAXO Experimental Complex					WP16 / SE and TCWP16 / SE and TC
003	1.1			▪	BabyIAXO Instrument (Helioscope)					WP16 / SE and TCWP16 / SE and TC
033	1.2			▪	BabyIAXO Control Center					WP06 / ControlsWP06 / Controls
040	1.3			▪	BabyIAXO Site					WP07 / Site ActivationWP07 / Site Activation
057	2		▪	BabyIAXO Physics Analysis Complex					WP12 / Analysis SoftwareWP12 / Analysis Software
058	2.1			▪	Physics Data Processing Facility					WP12 / Analysis SoftwareWP12 / Analysis Software
062	2.2			▪	BabyIAXO Databases					WP12 / Analysis SoftwareWP12 / Analysis Software
065	2.3			▪	ICT Integration Infrastructure					WP13 (???) / Computing (t.b.d.) / WP13 (???) / Computing (t.b.d.)
066	3		▪	BabyIAXO Operations Complex					WP11 / OperationWP11 / Operation
067	3.1			▪	Operations Service Center					WP11 / OperationWP11 / Operation
068	3.2			▪	Technical Service Center					WP16 / SE and TCWP16 / SE and TC
069	4		▪	BabyIAXO Management Complex					WP17 / Project MgmtWP17 / Project Mgmt
070	4.1			▪	BabyIAXO Program Management					WP17 / Project MgmtWP17 / Project Mgmt
075	4.2			▪	Publication Service Center					WP14 / Physics
078	4.3			▪	IAXO Virtual R&D Center					WP15 / IAXO R&D
079	4.4			▪	BabyIAXO Communication					WP17 / Project Management