## Sheet1
SI_e | 1.602e-19
SI_c | 2.998e8
|  | HALHF 2.0 | HALHF 380 |  | CLIC 2022 (Snowmass=)
|  | 250 GeV | 380 GeV | 550 GeV | 380 GeV
| avg rep rate | 16000 | 16000 | 16000
| COM, sqrt(s) | 250 | 380 | 550
| boost | 1.666 | 1.666 | 1.666
| energy e- | 374.8125 | 569.715 | 824.5875
| energy e+ | 41.6875 | 63.365 | 91.7125
CLIC
| PWFA e- |  |  |  | one e- arm
| DB wall plug | [6 empty] | Man. calc
| MB power e- | 9607193.6994 | 14602934.4231 | 21135826.1388 | 2650419.2 | 13870116 |  | 2785685.76
| DB power e- | 23800000 | 36176000 | 52360000 | 9574944.5
| DB to MB efficiency e- | 40.37% | 40.37% | 40.37% | 27.68% | CDR 3 TeV | CDR: 0.2
| DB linac W2B eff | 55% | 55% | 55% | 49.68% | CDR 3 TeV | CDR: 0.55
| total power e- | 43272727.2727 | 65774545.4545 | 95200000 | 19273252.5 | (without CR, TR) | 66000000 | 19500000 | (without CR, TR)
| Wall to MB efficiency e- | 22.2% | 22.2% | 22.2% | 13.75% | Improved from 2018, will be further improved in 2025 |  | 0.14286
COOL COPPER
| MB power e+ | 3205602.9017 | 4872516.4106 | 7052326.3837
| W2B eff | 11% | 11% | 11%
| total power e+ | 29141844.5608 | 44295603.7324 | 64112058.0338
TOTAL LINACS
| MB power total | 12812796.6011 | 19475450.8337 | 28188152.5225 | 5300838.4
| Linac power total | 72414571.8335 | 110070149.187 | 159312058.0338 | 38546505 | (wihtout DB combination/transport)
| Wall to MB total eff | 0.17694 | 0.17694 | 0.17694 | 0.13752
| Total power | 106000000 | 154000000 | 218000000 | 110000000
| DB power / total power |  | 71.47% |  | 35.04%
| Luminosity | 1.2e+34 | 1.7e+34 | 2.0452e+34 | 2.3e+34 | (with imperfections) |  | 4.5 | without imperfections
| Luminosity per linacs power | 1.6571e+26 | 1.5445e+26 | 1.2838e+26 | 5.9668e+26 | Ratio CLIC380/HALHF380: |  | 3.8633 | (with CLIC imperfections)
| Luminosity per total power | 1.1321e+26 | 1.1039e+26 | 9.3817e+25 | 2.0909e+26 | Ratio CLIC380/HALHF380: |  | 1.8941 | (with CLIC imperfections)
| IP beam sizes | 636 x 6.6 nm2 | 520 x 5.3 nm2 |  | 149 x 2.0 nm2 |  |  | 2.65
| IP betas | 3.3 x 0.1 mm2 | 3.3 x 0.1 mm2 |  | 8 x 0.1 mm2 |  |  | 2.1349
Conclusion:
HALHF linacs are on average more power efficienct (20%+ ish), mainly due to 40% PWFA DB2MB
but,
HALHF needs twice more beam power for the target luminosity.
Therefore, the total power for the target luminosity is higher
reason: the low positron energy ("maximum" energy assymetry not good, since lum. driven by positrons, goes down?)
The luminosity per power of CLIC is therefore 4-5 times higher than that of HALHF